## Inputs
Inputs for Ground Motion Selection (IS2026)
Record Filtering Criteria (-99, if not required)
1. Location and Building |  |  |  |  | IS (Single Building) |  |  | ΔM (±) | 1.5
| Location | Guwahati |  |  | Tmin (s) | Tmax (s) |  | Rmin (km) | 20
| Lon | 91.77 |  |  | 0.1065 | 1.5 |  | Vs30,min (m/s) | 400
| Lat | 26.17 | [5 empty] | Vs30,max (m/s) | 1500
| Vs30 | 760 | m/s |  |  |  |  | Scaling | Yes
| T1 | 0.71 | s |  |  |  |  | Max Scaling | 5
| T90% | 0.25 | s | Lowest period that achieves a cumulative mass participation of 90%
| Sa(T1) | 0.54 | g | Spectral acceleration for target return period from PSHA
2. Ground motion specifications. Number, tectonic, period range, soil class, GM and database for each tectonic regime
| Tectonics | #GM | Source Database | Target T1 | Sa(T1) | Period Range |  | Target Mag-Dist |  | GMM | Mechanism
|  |  | Edited values in the app are overriding. |  |  | Manual (Deaggregation-Based) |  | - | - | - | -
|  | 30 | - | T1 (s) | Sa(T1) (g) | Tmin (s) | Tmax (s) | M | R (km) | - | -
| Interface/Subduction | 30 | NGA_W2 | 0.71 | 0.54 | 0.1065 | 1.5 | 7 | 25 | CB14 | Unknown
Any
3. Other advanced parameters for selection such as mean-standard deviation weights for error, number of loops, are fixed inside the MATALB script.

## fixedInfo
Available Ground Motion Models
CB08
BA08
BSSA14
CB14
BCH16
Zhao06
AB03_Sub