## TabFigList
UPDATED
1 | Comparison of spectral acceleration prescribed by design standard (IS 1893) and reported by PSHA (Raghukanth) for selected locations | 1 | Flowchart of the proposed framework for multi-objective risk-targeted seismic design | NEED TO UPDATE
2 | General design details of the buildings under consideration and Overstrength factor Ω0 based on nonlinear static analysis. | 2 | Seismic hazard curve for peak ground acceleration, ag, of cities under this study [Raghukanth, 2020]. DBE (Tr = 475 year) and MCE (Tr = 2475 year) are marked with horizontal lines. Solid and hollow markers denote seismic hazard prescribed by the design standard for Delhi and Guwahati, respectively. Different slopes in log-log space are also marked. | Intermediate results
3 | Section, reinforcement, and modeling details of central column and central beam at the ground floor of considered buildings | 3 | Uniform hazard spectrum corresponding to the return period of 475 year from PSHA and as per the design standard (IS-1893) for the cities under study.
4 | Fragility parameters of buildings under consideration corresponding to different damage states and two intensity measures, viz., ag, peak ground acceleration, and Sa(Ta), spectral acceleration at Ta. | 4 | (a) Common plan of buildings under the study; Elevation and section details with required longitudinal reinforcement for (b) 4-story building (ID-2221), (c) 7-story building (ID-2223), and (d) 12-story building (ID-2225), in seismic zone-V. All beams in all three buildings are 400×750 mm in size.
5 | Effect of intensity measure selection on record-to-record variability in the fragility. Optimal period of vibration along with the record-to-record dispersion corresponding to different buildings for different damage states. | 5 | Schematic diagram of a sub-assemblage of the nonlinear analytical model used for fragility analysis of special moment resisting RC frame.
6 | Minimum building capacity, im_ds,lb (in terms of g), for different damage states corresponding to peak ground acceleration, ag, and spectral acceleration, Sa(Togm). | 6 | Response spectra of 22×2 suite of FEMA P695 far-field ground motion. Site-specific uniform hazard spectra (Tr = 475 year) for Delhi and Guwahati are individually scaled to match with the median spectral acceleration at (a) 0.61 sec, (b) 0.91 sec, and (c) 1.35 sec, which are empirical time period of the 4-story, 7-story, and 12-story buildings, respectively.
7 | Upper bound of intensity measure, im_ub (in terms of g), for all three locations corresponding to peak ground acceleration, ag, and spectral acceleration, Sa(Togm). Ground motion prediction models as used for PSHA, with +2×σ has been used to calculate im_ub. Joyner-Boore distance of 5 km has been used. Maximum magnitude as per IS 1893 (part 1) for Zone-III, IV, and V, has been taken as 7, 8, and 9, respectively. Note that T_ogm is different for each building configuration, see Table 5 for the values. | 7 | Variation in β_RTR, record-to-record uncertainty in the fragility, with different intensity measure Sa(Tj), for example buidlings---(a) ID-2213 (zone-IV, 4-story), (b) ID-2215 (zone-IV, 7-story), (c) ID-2217 (zone-IV, 12-story) (d) ID-2221 (zone-V, 4-story), (e) ID-2223 (zone-V, 7-story), and (f) ID-2225 (zone-V, 12-story). On abscissa is the period Tj corresponding to spectral acceleration.
8 | Effect of intensity measure bound on seismic risk corresponding to CP damage state, for peak ground acceleration, ag, and spectral acceleration, Sa(Togm)
9 | Effect of hazard shape on seismic risk corresponding to CP damage state, using code-based idealized shape and actual curve from PSHA.
10 | Seismic risk associated with the example buildings for selected locations corresponding to three damage states, CP, LS, and IO.
11 | Risk-targeted modification factors (RTMF) and adjusted RTMF values corresponding to various target risk space corresponding to CP damage state.
12 | Risk-targeted modification factors (RTMF) and adjusted RTMF values corresponding to various target risk space corresponding to LS damage state.
13 | Risk-targeted modification factors (RTMF) and adjusted RTMF values corresponding to various target risk space corresponding to IO damage state.
14 | Recommended risk-targeted modification factors for different levels of target risk. λds,D represents the risk associated with design standard compliant ordinary buildings corresponding to damage state ds. And λ* represents the target risk.
15 | Effect of importance factor on seismic risk associated with different damage states

## T1
|  |  | IV | 0.06 | V |  |  | H:\UniformRiskMap\Input from Raghukanth\scriptSeveralLocsSaT1_Tr_v1
Table 1
Comparison of spectral acceleration (%g) prescribed by Indian design standard (IS 1893) and obtained from PSHA (Raghukanth) for selected locations
[11 empty] | Building ID | 2211 | 2213 | 2215 | 2219 | 2221 | 2223
S. No. | Nst | Ta (sec) | Delhi (Zone-IV) |  | Guwahati (Zone-V) | [5 empty] | T1 = | 1.06 | 1.72 | 2.55 | 0.96 | 1.55 | 2.39
|  |  | Sa(Ta)_475,D | Sa(Ta)_475,H | Sa(Ta)_475,D | Sa(Ta)_475,H |  |  |  |  | Tr = | 2211: 2475
1 | - | 0 | 12% | 13.53% | 18% | 23.92% |  | 1.1273 | 1.3288 |  | 'Delhi' | 2211: 0.22294; 2213: 0.18615; 2215: 0.1694 | extrapolate with α*T^(-β) using values at 1.2 and 2.0 s
2 | 2 | 0.37006 | 30% | 22.53% | 45% | 36.87% |  | 0.75083 | 0.81944 |  | 'Guwahati' | 2219: 0.44156; 2221: 0.30296; 2223: 0.19387
3 | 4 | 0.60562 | 19.81% | 15.32% | 29.72% | 25.15% |  | 0.77318 | 0.84603 |  | Tr = | 2211: 475
4 | 7 | 0.91047 | 13.18% | 10.57% | 19.77% | 18.76% |  | 0.80204 | 0.94906 |  | 'Delhi' | 2211: 0.090661; 2213: 0.07631; 2215: 0.070667
Nst: Number of stories | [10 empty] | 'Guwahati' | 2219: 0.17865; 2221: 0.11148; 2223: 0.073967
Ta: Approximate natural period as per IS 1893 (part 1) (2016); for Ta = 0, Sa(Ta) corresponds to PGA
Sa(Ta)_Tr,D: Value of spectral acceleration at Ta corresponding to return period Tr, as per design standard
Sa(Ta)_Tr,H: Value of spectral acceleration at Ta corresponding to return period Tr, from PSHA results
T1: analytical vibration period corresponding to first mode
Cs: design-level seismic response coefficient
Cs,max: maximum base shear coefficient
*- k_PGA,475,d is equal to 2.38 for all buildings and all seismic zones.
[7 empty] | TR (y) | 225 |  |  |  | 2211: 475; 2221: 2475 |  |  | T1 | 'Delhi' | 'Guwahati'
[7 empty] | T1 (sec) | 0 | 0.37 | 0.61 | 0.91 | 0 | 0.37 | 0.61 | 0.91 | 0 | 0.37 | 0.61 | 0.91 | 0 | 13.53% | 23.92%
[7 empty] | 'Delhi' | 8.519% | 14.34% | 10.13% | 6.845% | 13.53% | 22.53% | 15.32% | 10.57% | 33.3% | 57.41% | 38% | 25.68% | 0.37 | 22.53% | 36.87%
[7 empty] | 'Guwahati' | 15.32% | 23.85% | 16.23% | 11.72% | 23.92% | 36.87% | 25.15% | 18.76% | 52.99% | 84.76% | 59.44% | 46.31% | 0.61 | 15.32% | 25.15%
[20 empty] | 0.91 | 10.57% | 18.76%

## T2
Table 2
General design details of the buildings under consideration and Overstrength factor Ω0 based on nonlinear static analysis.
Building ID | Zone | Nst | Ta (sec) | T1 (sec) | Cs,D (%) | Cs,max (%) | Ω0
2211 | IV | 2 | 0.37 | 1.056 | 6 | 20.6235 | 3.4373
2213 | IV | 4 | 0.61 | 1.722 | 3.9629 | 14.0277 | 3.5398
2215 | IV | 7 | 0.91047 | 2.5489 | 2.636 | 8.8624 | 3.362
2219 | V | 2 | 0.37 | 0.95911 | 9 | 27.3167 | 3.0352
2221 | V | 4 | 0.61 | 1.5476 | 5.9444 | 17.4822 | 2.941
2223 | V | 7 | 0.91047 | 2.3927 | 3.954 | 10.958 | 2.7714
Nst: number of stories
Ta: approximate natural period as per IS 1893 (part 1) (2016); for Ta = 0, Sa(Ta) corresponds to PGA
T1: analytical vibration period corresponding to first mode
Cs,D: design-level seismic response coefficient
Cs,max: maximum base shear coefficient
Ω0: Overstrength factor based on static pushover analysis

## DS1_DamLim
DS1 | Damage Limitation (Slight Damage)
H:\Arch_RRF_usingSPO\scriptForBatchCalFEMAP695AndASCE41Both_MoRTSD_Bldgs.m
We use this for IO def.
|  |  |  | deltaYieldBasedOnASCE41 | [10 empty] | deltaYieldBasedOnFEMAP695
|  |  |  | *************************************************** | [10 empty] | ***************************************************
|  |  |  | buildingID | V_yield | Vmax | deltay_eff | MIDR | delta_u | corr._roofDR | deltaForVbMax | V_MIDR | mu | mu_T | buildingID | V_yield | Vmax | deltay_eff | MIDR | delta_u | corr._roofDR | deltaForVbMax | V_MIDR | mu | mu_T
|  |  |  | 2211v03_sca2 | 810.1 | 976.2 | 0.7644% | 4% | 0 | 0.034954 | 0 | 970.3 | 4.57 | 4.92 | 2211v03_sca2 | 829 | 976.2 | 0.9211% | 4% | 0.045352 | 0.034954 | 0.017917 | 970.3 | 3.79 | 4.92
|  |  |  | 2213v04_sca2 | 1138 | 1323.9 | 0.8822% | 4% | 0 | 0.021913 | 0 | 1310 | 2.48 | 2.6 | 2213v04_sca2 | 1121.6 | 1323.9 | 1.021% | 4% | 0.026563 | 0.021913 | 0.019752 | 1310 | 2.15 | 2.6
|  |  |  | 2215v03_sca2 | 1259.6 | 1489.4 | 0.7725% | 4% | 0 | 0.026264 | 0 | 1396.3 | 3.4 | 3.72 | 2215v03_sca2 | 1254.6 | 1489.4 | 0.913% | 4% | 0.033945 | 0.026264 | 0.016484 | 1396.3 | 2.88 | 3.72
|  |  |  | 2219v03_sca2 | 1209.8 | 1299.1 | 0.9472% | 4% | 0 | 0.037045 | 0 | 1297.4 | 3.91 | 5.55 | 2219v03_sca2 | 1079 | 1299.1 | 1.017% | 4% | 0.05641 | 0.037045 | 0.041795 | 1297.4 | 3.64 | 5.55
|  |  |  | 2221v06_sca2 | 1521.7 | 1685.2 | 0.9271% | 4% | 0 | 0.021343 | 0 | 1679.9 | 2.3 | 2.66 | 2221v06_sca2 | 1487.4 | 1685.2 | 1.027% | 4% | 0.027322 | 0.021343 | 0.019283 | 1679.9 | 2.08 | 2.66
|  |  |  | 2223v03_sca2 | 1757.9 | 1870.7 | 0.9337% | 4% | 0 | 0.027664 | 0 | 1838.7 | 2.96 | 4.12 | 2223v03_sca2 | 1655.8 | 1870.7 | 0.9922% | 4% | 0.040869 | 0.027664 | 0.022323 | 1838.7 | 2.79 | 4.12
|  |  |  | *************************************************** | [10 empty] | ***************************************************
|  |  |  | 2211v03_sca2 | 810.1 | 976.2 | 0.7644% | 2% | 0 | 0.019963 | 0 | 976.1 | 2.61 | 4.92 | 2211v03_sca2 | 829 | 976.2 | 0.9211% | 2% | 0.045352 | 0.019963 | 0.017917 | 976.1 | 2.17 | 4.92
|  |  |  | 2213v04_sca2 | 1138 | 1323.9 | 0.8822% | 2% | 0 | 0.014763 | 0 | 1284.9 | 1.67 | 2.6 | 2213v04_sca2 | 1121.6 | 1323.9 | 1.021% | 2% | 0.026563 | 0.014763 | 0.019752 | 1284.9 | 1.45 | 2.6
|  |  |  | 2215v03_sca2 | 1259.6 | 1489.4 | 0.7725% | 2% | 0 | 0.014166 | 0 | 1476.7 | 1.83 | 3.72 | 2215v03_sca2 | 1254.6 | 1489.4 | 0.913% | 2% | 0.033945 | 0.014166 | 0.016484 | 1476.7 | 1.55 | 3.72
|  |  |  | 2219v03_sca2 | 1209.8 | 1299.1 | 0.9472% | 2% | 0 | 0.016622 | 0 | 1233.3 | 1.75 | 5.55 | 2219v03_sca2 | 1079 | 1299.1 | 1.017% | 2% | 0.05641 | 0.016622 | 0.041795 | 1233.3 | 1.63 | 5.55
|  |  |  | 2221v06_sca2 | 1521.7 | 1685.2 | 0.9271% | 2% | 0 | 0.014322 | 0 | 1645.1 | 1.54 | 2.66 | 2221v06_sca2 | 1487.4 | 1685.2 | 1.027% | 2% | 0.027322 | 0.014322 | 0.019283 | 1645.1 | 1.4 | 2.66
|  |  |  | 2223v03_sca2 | 1757.9 | 1870.7 | 0.9337% | 2% | 0 | 0.014509 | 0 | 1844.4 | 1.55 | 4.12 | 2223v03_sca2 | 1655.8 | 1870.7 | 0.9922% | 2% | 0.040869 | 0.014509 | 0.022323 | 1844.4 | 1.46 | 4.12
|  |  | ALL |  | CTRL
| buildingID | deltay_eff | μ_DS1 | β_ln,DS1 | μ_DS1 | β_ln,DS1
| '2211v03_sca2' | 0.7644% | 0.3833 | 0.56532 | 0.30513 | 0.50062
| '2213v04_sca2' | 0.8822% | 0.33871 | 0.47459 | 0.2838 | 0.45844
| '2215v03_sca2' | 0.7725% | 0.24773 | 0.61559 | 0.20163 | 0.59962 | [15 empty] | 0 | 0.012
| '2219v03_sca2' | 0.9472% | 0.60154 | 0.58781 | 0.48514 | 0.50102 | [15 empty] | 0 | 0.012
| '2221v06_sca2' | 0.9271% | 0.48626 | 0.64163 | 0.38222 | 0.5421
| '2223v03_sca2' | 0.9337% | 0.4122 | 0.57401 | 0.33482 | 0.54976

## TX
|  |  |  | Values here are pasted from the extracted table on the right | [10 empty] | Open the relevant .xlsm files and the formulas below will get populated with the values | [5 empty] | Use these formulae to extract values (requires the relevant spreadsheets to remain opened). Hence, after obtaining these values once, I have copy pasted the cell values to the left.
Table X
|  | Section, reinforcement, and modeling details of central column and central beam at the ground floor of considered buildings | [25 empty] | GF ht (mm) | 4500
[14 empty] | FORMULAE | [15 empty] | Min(0.8, .Max(0.35, -0.02 + 0.98 * axialLoadRat + 0.09 * shearSpan))
bayWidth | numBays | Building ID | Seismic Zone | Nst | Member | fck (MPa) | Section (mm2) | Long. reinf. | Trans. reinf. ρsh | Axial load ratio | Mc/My | θcap= θp+θy | θpc (rad) | fileName | sheetName | Member sizes |  | long r/f | Trans. reinf. ρsh | sheetName | axial load rat | RowNum | sheetName | Mc/My | θcap | θpc | ShearSpan ratio | EIstf40/EIg
8200 | 3 | 2211 | IV | 2 | Column | 40 | 450×450 | 2.259% | 0.6981% | 0.16841 | 1.1761 | 0.045176 | 0.1 | 2211v03_20190509General Excel Sheet-v21 (allInclusive).xlsm | DesignFile | #REF! | #REF! | #REF! | #REF! | GeneralInput | #REF! | 35 | ModelFile | #REF! | #REF! | #REF! | #REF! | #REF!
[5 empty] | Beam | 40 | 350×750 | 0.9012% | 0.4596% | 0 | 1.2053 | 0.057738 | 0.1 |  |  | #REF! | #REF! | #REF! | #REF! |  | 0 | 52 |  | #REF! | #REF! | #REF! | #REF! | #REF!
8200 | 3 | 2213 | IV | 4 | Column | 40 | 500×500 | 3.579% | 0.6283% | 0.27387 | 1.1582 | 0.043419 | 0.061166 | 2213v04_20190509General Excel Sheet-v21 (allInclusive).xlsm | DesignFile | #REF! | #REF! | #REF! | #REF! | GeneralInput | #REF! | 55 | ModelFile | #REF! | #REF! | #REF! | #REF! | #REF!
[5 empty] | Beam | 40 | 350×750 | 1.158% | 0.4596% | 0 | 1.2053 | 0.052826 | 0.1 |  |  | #REF! | #REF! | #REF! | #REF! |  | 0 | 86 |  | #REF! | #REF! | #REF! | #REF! | #REF!
8200 | 3 | 2215 | IV | 7 | Column | 50 | 600×600 | 2.878% | 0.5236% | 0.33521 | 1.1479 | 0.034147 | 0.039496 | 2215v03_20190510General Excel Sheet-v21 (allInclusive).xlsm | DesignFile | #REF! | #REF! | #REF! | #REF! | GeneralInput | #REF! | 85 | ModelFile | #REF! | #REF! | #REF! | #REF! | #REF!
[5 empty] | Beam | 40 | 350×750 | 1.158% | 0.4596% | 0 | 1.2053 | 0.052829 | 0.1 |  |  | #REF! | #REF! | #REF! | #REF! |  | 0 | 137 |  | #REF! | #REF! | #REF! | #REF! | #REF!
8200 | 3 | 2219 | V | 2 | Column | 40 | 500×500 | 2.576% | 0.6283% | 0.13709 | 1.1815 | 0.051391 | 0.1 | 2219v03_20190510General Excel Sheet-v21 (allInclusive).xlsm | DesignFile | #REF! | #REF! | #REF! | #REF! | GeneralInput | #REF! | 35 | ModelFile | #REF! | #REF! | #REF! | #REF! | #REF!
[5 empty] | Beam | 40 | 350×750 | 1.055% | 0.4596% | 0 | 1.2053 | 0.058715 | 0.1 |  |  | #REF! | #REF! | #REF! | #REF! |  | 0 | 52 |  | #REF! | #REF! | #REF! | #REF! | #REF!
8200 | 3 | 2221 | V | 4 | Column | 40 | 550×550 | 3.425% | 0.5712% | 0.23097 | 1.1655 | 0.045753 | 0.067367 | 2221v06_20190510General Excel Sheet-v21 (allInclusive).xlsm | DesignFile | #REF! | #REF! | #REF! | #REF! | GeneralInput | #REF! | 55 | ModelFile | #REF! | #REF! | #REF! | #REF! | #REF!
[5 empty] | Beam | 40 | 400×750 | 1.236% | 0.5236% | 0 | 1.2053 | 0.057088 | 0.1 |  |  | #REF! | #REF! | #REF! | #REF! |  | 0 | 86 |  | #REF! | #REF! | #REF! | #REF! | #REF!
8200 | 3 | 2223 | V | 7 | Column | 50 | 600×600 | 3.924% | 0.5236% | 0.34027 | 1.147 | 0.035027 | 0.038637 | 2223v03_20190511General Excel Sheet-v21 (allInclusive).xlsm | DesignFile | #REF! | #REF! | #REF! | #REF! | GeneralInput | #REF! | 85 | ModelFile | #REF! | #REF! | #REF! | #REF! | #REF!
[5 empty] | Beam | 40 | 400×750 | 1.282% | 0.5027% | 0 | 1.2053 | 0.062227 | 0.1 |  |  | #REF! | #REF! | #REF! | #REF! |  | 0 | 137 |  | #REF! | #REF! | #REF! | #REF! | #REF!
Nst: number of stories
fck: characteristic strength of the concrete cube after 28 days (≈ 0.8×fc')
Mc/My:: Ratio of capping-to-yield moment capacity of the backbone curve of the member
θcap: member rotation at capping moment, Mc; equals the sum of plastic rotation, θp and yield rotation, θy
θpc: post-capping rotation
PASTED VALUE
[7 empty] | MAX | 3.924% | 0.6981% | 0.34027 | 1.2053 | 0.062227 | 0.1 | fileName | sheetName | Member sizes |  | long r/f | Trans. reinf. ρsh | sheetName | axial load rat | RowNum | sheetName | Mc/My | θcap | θpc | ShearSpan ratio | EIstf40/EIg
[7 empty] | MIN | 0.9012% | 0.4596% | 0 | 1.147 | 0.034147 | 0.038637 | 2205v03_20200103General Excel Sheet-v21 (allInclusive).xlsm | DesignFile | 450 | 450 | 3.798% | 0.9308% | GeneralInput | 0.33651 | 55 | ModelFile | 1.1477 | 0.046952 | 0.067883 | 4.1667 | 0.68478
[16 empty] | 350 | 750 | 0.9012% | 0.3447% |  | 0 | 86 |  | 1.2053 | 0.052124 | 0.1 | 5.1667 | 0.445
[14 empty] | 2207v09_20190508General Excel Sheet-v21 (allInclusive).xlsm | DesignFile | 600 | 600 | 3.03% | 0.5236% | GeneralInput | 0.33426 | 85 | ModelFile | 1.1481 | 0.034405 | 0.03966 | 3.125 | 0.58882
|  |  |  | Formula to copy |  |  | 350×750 | 0.935% | 0.383% | 0 | 1.2053 | 0.042719 | 0.1 |  |  | 350 | 750 | 0.935% | 0.383% |  | 0 | 137 |  | 1.2053 | 0.042719 | 0.1 | 5.0667 | 0.436
[14 empty] | 2209v05_20190508General Excel Sheet-v21 (allInclusive).xlsm | DesignFile | 700 | 700 | 3.172% | 0.4488% | GeneralInput | 0.3504 | 135 | ModelFile | 1.1367 | 0.030277 | 0.032064 | 2.6786 | 0.56446
[16 empty] | 350 | 750 | 0.9191% | 0.383% |  | 0 | 222 |  | 1.2053 | 0.042845 | 0.1 | 5 | 0.43
[14 empty] | 2213v04_20190509General Excel Sheet-v21 (allInclusive).xlsm | DesignFile | 500 | 500 | 3.579% | 0.6283% | GeneralInput | 0.27387 | 55 | ModelFile | 1.1582 | 0.043419 | 0.061166 | 3.75 | 0.58589
[16 empty] | 350 | 750 | 1.158% | 0.4596% |  | 0 | 86 |  | 1.2053 | 0.052826 | 0.1 | 5.1333 | 0.442
[14 empty] | 2215v03_20190510General Excel Sheet-v21 (allInclusive).xlsm | DesignFile | 600 | 600 | 2.878% | 0.5236% | GeneralInput | 0.33521 | 85 | ModelFile | 1.1479 | 0.034147 | 0.039496 | 3.125 | 0.58976
[16 empty] | 350 | 750 | 1.158% | 0.4596% |  | 0 | 137 |  | 1.2053 | 0.052829 | 0.1 | 5.0667 | 0.436
[14 empty] | 2217v03_20190510General Excel Sheet-v21 (allInclusive).xlsm | DesignFile | 700 | 700 | 3.027% | 0.4488% | GeneralInput | 0.3562 | 135 | ModelFile | 1.1358 | 0.029731 | 0.031266 | 2.6786 | 0.57015
[16 empty] | 400 | 750 | 1.014% | 0.4021% |  | 0 | 222 |  | 1.2053 | 0.049546 | 0.1 | 5 | 0.43
[14 empty] | 2221v06_20190510General Excel Sheet-v21 (allInclusive).xlsm | DesignFile | 550 | 550 | 3.425% | 0.5712% | GeneralInput | 0.23097 | 55 | ModelFile | 1.1655 | 0.045753 | 0.067367 | 3.4091 | 0.51317
[16 empty] | 400 | 750 | 1.236% | 0.5236% |  | 0 | 86 |  | 1.2053 | 0.057088 | 0.1 | 5.1 | 0.439
[14 empty] | 2223v03_20190511General Excel Sheet-v21 (allInclusive).xlsm | DesignFile | 600 | 600 | 3.924% | 0.5236% | GeneralInput | 0.34027 | 85 | ModelFile | 1.147 | 0.035027 | 0.038637 | 3.125 | 0.59472
[16 empty] | 400 | 750 | 1.282% | 0.5027% |  | 0 | 137 |  | 1.2053 | 0.062227 | 0.1 | 5.0667 | 0.436
[14 empty] | 2225v03_20190511General Excel Sheet-v21 (allInclusive).xlsm | DesignFile | 700 | 700 | 3.283% | 0.4488% | GeneralInput | 0.35747 | 135 | ModelFile | 1.1356 | 0.029924 | 0.031094 | 2.6786 | 0.5714
[16 empty] | 400 | 750 | 1.34% | 0.4488% |  | 0 | 222 |  | 1.2053 | 0.056601 | 0.1 | 5 | 0.43
2207v09_20190508General Excel Sheet-v21 (allInclusive).xlsm
2209v05_20190508General Excel Sheet-v21 (allInclusive).xlsm
2211v03_20190509General Excel Sheet-v21 (allInclusive).xlsm
2213v04_20190509General Excel Sheet-v21 (allInclusive).xlsm
2451v02_20190509General Excel Sheet-v21 (allInclusive).xlsm
2453v02_20190509General Excel Sheet-v21 (allInclusive).xlsm
2215v03_20190510General Excel Sheet-v21 (allInclusive).xlsm
2217v03_20190510General Excel Sheet-v21 (allInclusive).xlsm
2219v03_20190510General Excel Sheet-v21 (allInclusive).xlsm
2221v06_20190510General Excel Sheet-v21 (allInclusive).xlsm
2433v02_20190510General Excel Sheet-v21 (allInclusive).xlsm
2435v02_20190511General Excel Sheet-v21 (allInclusive).xlsm
2223v03_20190511General Excel Sheet-v21 (allInclusive).xlsm
2457v01_20190429General Excel Sheet-v21 (allInclusive).xlsm
2459v01_20190429General Excel Sheet-v21 (allInclusive).xlsm
2461v01_20190429General Excel Sheet-v21 (allInclusive).xlsm
2463v01_20190425General Excel Sheet-v21 (allInclusive).xlsm
2225v03_20190511General Excel Sheet-v21 (allInclusive).xlsm
2227v05_20190511General Excel Sheet-v21 (allInclusive).xlsm
2437v02_20190511General Excel Sheet-v21 (allInclusive).xlsm
2439v02_20190512General Excel Sheet-v21 (allInclusive).xlsm
2229v03_20190512General Excel Sheet-v21 (allInclusive).xlsm
2231v04_20190512General Excel Sheet-v21 (allInclusive).xlsm
2441v02_20190512General Excel Sheet-v21 (allInclusive).xlsm
2443v02_20190512General Excel Sheet-v21 (allInclusive).xlsm
2233v03_20190512General Excel Sheet-v21 (allInclusive).xlsm
2235v04_20190512General Excel Sheet-v21 (allInclusive).xlsm
2445v02_20190512General Excel Sheet-v21 (allInclusive).xlsm
2447v02a_20190521General Excel Sheet-v21 (allInclusive).xlsm
2237v03a_20190521General Excel Sheet-v21 (allInclusive).xlsm

## T3
| DS4 | Collapse | DS3 | ξ = 1.0 | DS2 | ξ = 0.50 | DS1 | δy,eff-based
Table 3
Fragility parameters of buildings under consideration corresponding to different damage states and two intensity measures, viz., ag, peak ground acceleration, and Sa(Ta), spectral acceleration at Ta.
Building ID | Peak ground acceleration, ag | [7 empty] | Spectral acceleration at Ta, Sa(Ta) | [7 empty] | Spectral acceleration at Togm, Sa(Togm)
| DS4 |  | DS3 |  | DS2 |  | DS1 |  | DS4 |  | DS3 |  | DS2 |  | DS1 |  | DS4 |  | DS3 |  | DS2 |  | DS1
1 | μDS4,ag | βRTR,DS4,ag | μDS3,ag | βRTR,DS3,ag | μDS2,ag | βRTR,DS2,ag | μDS1,ag | βRTR,DS1,ag | μDS4,SaTa | βRTR,DS4,SaTa | μDS3,SaTa | βRTR,DS3,SaTa | μDS2,SaTa | βRTR,DS2,SaTa | μDS1,SaTa | βRTR,DS1,SaTa | μDS4,SaTogm | βRTR,DS4,SaTogm | μDS3,SaTogm | βRTR,DS3,SaTogm | μDS2,SaTogm | βRTR,DS2,SaTogm | μDS1,SaTogm | βRTR,DS1,SaTogm
2211 | 1.0929 | 0.57832 | 0.8688 | 0.59824 | 0.50942 | 0.5741 | 0.15096 | 0.53095 | 2.1969 | 0.65717 | 1.7432 | 0.62925 | 1.0394 | 0.5683 | 0.30513 | 0.50062 | 0.61543 | 0.31391 | 0.48075 | 0.27436 | 0.29477 | 0.25009 | 0.081578 | 0.3785
2213 | 0.71016 | 0.63061 | 0.53007 | 0.46405 | 0.32957 | 0.51424 | 0.15302 | 0.5857 | 1.3036 | 0.49882 | 1.0018 | 0.40577 | 0.60792 | 0.42331 | 0.2838 | 0.45844 | 0.60356 | 0.33879 | 0.48761 | 0.31607 | 0.29982 | 0.17238 | 0.14463 | 0.20302
2215 | 0.5608 | 0.69834 | 0.48022 | 0.6981 | 0.30773 | 0.52685 | 0.1127 | 0.6286 | 1.0434 | 0.66648 | 0.89672 | 0.66666 | 0.55958 | 0.52206 | 0.20163 | 0.59962 | 0.56655 | 0.41287 | 0.48098 | 0.44772 | 0.30102 | 0.3762 | 0.11812 | 0.40741
2219 | 1.3214 | 0.66714 | 0.91582 | 0.564 | 0.52498 | 0.44964 | 0.24364 | 0.59385 | 2.6347 | 0.68234 | 1.8159 | 0.54087 | 1.0524 | 0.39616 | 0.48514 | 0.50102 | 1.0421 | 0.33381 | 0.7312 | 0.33659 | 0.41746 | 0.34339 | 0.19488 | 0.25652
2221 | 1.0454 | 0.77663 | 0.69318 | 0.65933 | 0.46227 | 0.58933 | 0.22883 | 0.73532 | 1.7651 | 0.61891 | 1.1763 | 0.47087 | 0.77693 | 0.38014 | 0.38222 | 0.5421 | 0.66602 | 0.2724 | 0.44982 | 0.2754 | 0.30746 | 0.30575 | 0.16708 | 0.15683
2223 | 1.0707 | 0.72001 | 0.80661 | 0.66622 | 0.49243 | 0.6121 | 0.23445 | 0.78719 | 1.5113 | 0.51164 | 1.1706 | 0.45801 | 0.71244 | 0.38979 | 0.33482 | 0.54976 | 0.77496 | 0.44219 | 0.5712 | 0.39587 | 0.35632 | 0.421 | 0.17276 | 0.40388
μds,IM: median fragility parameter for damage state ds, corresponding to intensity measure, IM
βRTR,ds,IM: total logarithmic standard deviation in fragility for damage state ds,corresponding to intensity measure, IM
| min | 0.57832 |  | 0.46405 |  | 0.44964 |  |  |  | 0.49882 |  | 0.40577 |  | 0.38014
| max | 0.77663 |  | 0.6981 |  | 0.6121 |  |  |  | 0.68234 |  | 0.66666 |  | 0.5683
| max-min | 0.19831 |  | 0.23405 |  | 0.16245 |  |  |  | 0.18352 |  | 0.2609 |  | 0.18817
| average | 0.67851 |  | 0.60832 |  | 0.54438 |  |  |  | 0.60589 |  | 0.52857 |  | 0.44663
Data for plotting in MATLAB
Bldg ID |  | DS4 |  |  | DS3 |  |  | DS2 |  |  | DS1
2211 |  | 0.57832 | 0.65717 |  | 0.59824 | 0.62925 |  | 0.5741 | 0.5683 |  | 0.53095 | 0.50062
2213 |  | 0.63061 | 0.49882 |  | 0.46405 | 0.40577 |  | 0.51424 | 0.42331 |  | 0.5857 | 0.45844
2215 |  | 0.69834 | 0.66648 |  | 0.6981 | 0.66666 |  | 0.52685 | 0.52206 |  | 0.6286 | 0.59962
2219 |  | 0.66714 | 0.68234 |  | 0.564 | 0.54087 |  | 0.44964 | 0.39616 |  | 0.59385 | 0.50102
2221 |  | 0.77663 | 0.61891 |  | 0.65933 | 0.47087 |  | 0.58933 | 0.38014 |  | 0.73532 | 0.5421
2223 |  | 0.72001 | 0.51164 |  | 0.66622 | 0.45801 |  | 0.6121 | 0.38979 |  | 0.78719 | 0.54976
Record-to-record uncertainty in fragility functions corresponding to different damage states (DS1 to DS4) and intensity measures (ag, peak ground acceleration, and Sa(Ta), spectral acceleration at Ta).
Table 3
Record-to-record uncertainty, β_(RTR,ds,IM), in fragility corresponding to different damage states, ds, and intensity measures, IM.
Building ID | IM = ag, Peak ground acceleration. |  |  |  | IM = Sa(Ta), Spectral acceleration at Ta
| DS4 | DS3 | DS2 | DS1 | DS4 | DS3 | DS2 | DS1
2211 | 0.57832 | 0.59824 | 0.5741 | 0.53095 | 0.65717 | 0.62925 | 0.5683 | 0.50062
2213 | 0.63061 | 0.46405 | 0.51424 | 0.5857 | 0.49882 | 0.40577 | 0.42331 | 0.45844
2215 | 0.69834 | 0.6981 | 0.52685 | 0.6286 | 0.66648 | 0.66666 | 0.52206 | 0.59962
2219 | 0.66714 | 0.564 | 0.44964 | 0.59385 | 0.68234 | 0.54087 | 0.39616 | 0.50102
2221 | 0.77663 | 0.65933 | 0.58933 | 0.73532 | 0.61891 | 0.47087 | 0.38014 | 0.5421
2223 | 0.72001 | 0.66622 | 0.6121 | 0.78719 | 0.51164 | 0.45801 | 0.38979 | 0.54976
average | 0.67851 | 0.60832 | 0.54438 | 0.6436 | 0.60589 | 0.52857 | 0.44663 | 0.52526
MIN-ALL | 0.38014
MAX-ALL | 0.78719

## DS2SigDam_DS3ExtDam
DS2 | Significant Damage (Moderate Damage)
IM : = Spectral acceleration, SaTa
|  | 1 | 1 | 2 | 2 | 3 | 3 | 4 | 4 | 5 | 5 | 6 | 6 |  |  | 1 | 1 | 2 | 2 | 3 | 3 | 4 | 4 | 5 | 5 | 6 | 6
| BldgID | '2211v03_sca2' |  | '2213v04_sca2' |  | '2215v03_sca2' |  | '2219v03_sca2' |  | '2221v06_sca2' |  | '2223v03_sca2' |  |  | BldgID | '2211v03_sca2' |  | '2213v04_sca2' |  | '2215v03_sca2' |  | '2219v03_sca2' |  | '2221v06_sca2' |  | '2223v03_sca2'
| χ = θm / θu | μ_χ | β_ln, χ | μ_χ | β_ln, χ | μ_χ | β_ln, χ | μ_χ | β_ln, χ | μ_χ | β_ln, χ | μ_χ | β_ln, χ |  | ξ = θm/θcap | μ_ξ | β_ln, ξ | μ_ξ | β_ln, ξ | μ_ξ | β_ln, ξ | μ_ξ | β_ln, ξ | μ_ξ | β_ln, ξ | μ_ξ | β_ln, ξ
1 | 0.75 | 2.1694 | 0.66982 | 1.2643 | 0.4964 | 0.99352 | 0.6919 | 2.6039 | 0.67651 | 1.7112 | 0.61673 | 1.3782 | 0.50688 | 1 | 0.75 | 1.3186 | 0.65219 | 0.64179 | 0.48881 | 0.66364 | 0.67067 | 1.3218 | 0.47897 | 0.84436 | 0.52649 | 0.86258 | 0.46514
3 | 0.6 | 2.1336 | 0.67693 | 1.2241 | 0.49112 | 0.97829 | 0.69687 | 2.5237 | 0.6712 | 1.635 | 0.60004 | 1.3257 | 0.50208 | 3 | 0.6 | 1.0424 | 0.68542 | 0.56196 | 0.56485 | 0.53032 | 0.67173 | 1.1237 | 0.41818 | 0.7355 | 0.48209 | 0.6777 | 0.51543
5 | 0.5 | 2.0875 | 0.67975 | 1.1784 | 0.48627 | 0.95497 | 0.69391 | 2.3865 | 0.63801 | 1.5137 | 0.54828 | 1.2812 | 0.49562 | 5 | 0.5 | 0.84582 | 0.75823 | 0.48755 | 0.56898 | 0.42159 | 0.64451 | 0.88416 | 0.5098 | 0.64116 | 0.51267 | 0.59145 | 0.45996
7 | 0.4 | 1.9738 | 0.68412 | 1.116 | 0.48603 | 0.89525 | 0.68326 | 2.0811 | 0.58964 | 1.3088 | 0.51258 | 1.1635 | 0.46639 | 7 | 0.4 | 0.72981 | 0.66068 | 0.44519 | 0.51473 | 0.37959 | 0.53247 | 0.74738 | 0.49485 | 0.59414 | 0.48086 | 0.5188 | 0.46579
[16 empty] | DS2 | [8 empty] | DS3
CTRL | BldgID | fragParamsCtrl_chi_0p75 |  | fragParamsCtrl_chi_0p60 |  | fragParamsCtrl_chi_0p50 |  | fragParamsCtrl_chi_0p40 |  |  | fragParamsCtrl_chi_1p00 |  |  | CTRL | BldgID | fragParamsCtrl_xi_0p75 |  | fragParamsCtrl_xi_0p60 |  | fragParamsCtrl_xi_0p50 |  | fragParamsCtrl_xi_0p40 |  |  | fragParamsCtrl_xi_1p00
| '2211v03_sca2' | 2.1694 | 0.66982 | 2.1336 | 0.67693 | 2.0875 | 0.67975 | 1.9738 | 0.68412 |  | 2.2324 | 0.64922 |  |  | '2211v03_sca2' | 1.3186 | 0.65219 | 1.0424 | 0.68542 | 0.84582 | 0.75823 | 0.72981 | 0.66068 |  | 1.7432 | 0.62925
| '2213v04_sca2' | 1.2643 | 0.4964 | 1.2241 | 0.49112 | 1.1784 | 0.48627 | 1.116 | 0.48603 |  | 1.2983 | 0.48885 |  |  | '2213v04_sca2' | 0.64179 | 0.48881 | 0.56196 | 0.56485 | 0.48755 | 0.56898 | 0.44519 | 0.51473 |  | 1.0018 | 0.40577
| '2215v03_sca2' | 0.99352 | 0.6919 | 0.97829 | 0.69687 | 0.95497 | 0.69391 | 0.89525 | 0.68326 |  | 1.0148 | 0.68015 |  |  | '2215v03_sca2' | 0.66364 | 0.67067 | 0.53032 | 0.67173 | 0.42159 | 0.64451 | 0.37959 | 0.53247 |  | 0.89672 | 0.66666
| '2219v03_sca2' | 2.6039 | 0.67651 | 2.5237 | 0.6712 | 2.3865 | 0.63801 | 2.0811 | 0.58964 |  | 2.6579 | 0.67682 |  |  | '2219v03_sca2' | 1.3218 | 0.47897 | 1.1237 | 0.41818 | 0.88416 | 0.5098 | 0.74738 | 0.49485 |  | 1.8159 | 0.54087
| '2221v06_sca2' | 1.7112 | 0.61673 | 1.635 | 0.60004 | 1.5137 | 0.54828 | 1.3088 | 0.51258 |  | 1.7863 | 0.60706 |  |  | '2221v06_sca2' | 0.84436 | 0.52649 | 0.7355 | 0.48209 | 0.64116 | 0.51267 | 0.59414 | 0.48086 |  | 1.1763 | 0.47087
| '2223v03_sca2' | 1.3782 | 0.50688 | 1.3257 | 0.50208 | 1.2812 | 0.49562 | 1.1635 | 0.46639 |  | 1.4418 | 0.50847 |  |  | '2223v03_sca2' | 0.86258 | 0.46514 | 0.6777 | 0.51543 | 0.59145 | 0.45996 | 0.5188 | 0.46579 |  | 1.1706 | 0.45801
ALL | BldgID | fragParamsAll_chi_0p75 |  | fragParamsAll_chi_0p60 |  | fragParamsAll_chi_0p50 |  | fragParamsAll_chi_0p40 |  |  | fragParamsAll_chi_1p00 |  |  | ALL | BldgID | fragParamsAll_xi_0p75 |  | fragParamsAll_xi_0p60 |  | fragParamsAll_xi_0p50 |  | fragParamsAll_xi_0p40 |  |  | fragParamsAll_xi_1p00
| '2211v03_sca2' | 2.6384 | 0.64626 | 2.5993 | 0.65096 | 2.5519 | 0.6517 | 2.4188 | 0.65149 |  | 2.707 | 0.6307 |  |  | '2211v03_sca2' | 1.6606 | 0.66509 | 1.336 | 0.6896 | 1.0786 | 0.75461 | 0.9292 | 0.70415 |  | 2.1508 | 0.63187
| '2213v04_sca2' | 1.4077 | 0.51739 | 1.3722 | 0.51415 | 1.329 | 0.50361 | 1.2686 | 0.50037 |  | 1.4534 | 0.5136 |  |  | '2213v04_sca2' | 0.82682 | 0.50499 | 0.70511 | 0.51582 | 0.63056 | 0.52949 | 0.52852 | 0.5129 |  | 1.1744 | 0.45435
| '2215v03_sca2' | 1.1258 | 0.66962 | 1.1065 | 0.6701 | 1.0823 | 0.66594 | 1.0216 | 0.6521 |  | 1.151 | 0.66476 |  |  | '2215v03_sca2' | 0.80468 | 0.65658 | 0.66046 | 0.64167 | 0.5586 | 0.63395 | 0.48201 | 0.55304 |  | 1.0399 | 0.65558
| '2219v03_sca2' | 3.1879 | 0.71247 | 3.1186 | 0.71311 | 2.9475 | 0.67925 | 2.6267 | 0.64686 |  | 3.2367 | 0.71001 |  |  | '2219v03_sca2' | 1.7188 | 0.58966 | 1.4423 | 0.54529 | 1.1678 | 0.57751 | 0.97954 | 0.54622 |  | 2.3462 | 0.62773
| '2221v06_sca2' | 2.0998 | 0.65121 | 1.9883 | 0.61218 | 1.8833 | 0.59123 | 1.6859 | 0.59075 |  | 2.1819 | 0.64767 |  |  | '2221v06_sca2' | 1.0585 | 0.54053 | 0.89674 | 0.54724 | 0.79932 | 0.54522 | 0.7345 | 0.52766 |  | 1.4837 | 0.51753
| '2223v03_sca2' | 1.6295 | 0.54194 | 1.5691 | 0.53727 | 1.516 | 0.53188 | 1.3722 | 0.50141 |  | 1.7037 | 0.54649 |  |  | '2223v03_sca2' | 1.0556 | 0.51886 | 0.82252 | 0.57578 | 0.72873 | 0.53802 | 0.63913 | 0.52408 |  | 1.3686 | 0.49957

## Frag_DS1-4
FEMA-P695 FF GM Suite
Building ID | Spectral acceleration, SaTa | [9 empty] | Spectral acceleration, SaTa
| Collapse |  | CP |  | LS |  | IO |  |  |  | Dynamic instability |  | 4% MIDR |  | 2% MIDR |  | 1% MIDR
1 | μColl,SaTa | βRTR,Coll,SaTa | μCP,SaTa | βRTR,CP,SaTa | μLS,SaTa | βRTR,LS,SaTa | μIO,SaTa | βRTR,IO,SaTa |  | BldgID | median Sa_col | σLN Sa_col | median Sa_col | σLN Sa_col | median Sa_col | σLN Sa_col | median Sa_col | σLN Sa_col
'2211v03_sca2' | 2.1969 | 0.65717 | 1.5496 | 0.61662 | 0.7577 | 0.54223 | 0.34777 | 0.526 |  | 2211v03 | 1.8772 | 0.61272 | 1.3622 | 0.54343 | 0.80411 | 0.4293 | 0.41767 | 0.40186 |  | 1.1703 | 1.1376 |  | 0.94228 |  | 0.83266
'2213v04_sca2' | 1.3036 | 0.49882 | 0.86408 | 0.41413 | 0.46627 | 0.42491 | 0.23934 | 0.47505 |  | 2213v04 | 1.5979 | 0.55442 | 1.1287 | 0.55182 | 0.60349 | 0.45668 | 0.31874 | 0.46316 |  | 0.81581 | 0.76558 |  | 0.77263 |  | 0.7509
'2215v03_sca2' | 1.0434 | 0.66648 | 0.76647 | 0.65929 | 0.37612 | 0.58896 | 0.17255 | 0.59053 |  | 2215v03 | 1.2872 | 0.47526 | 0.99815 | 0.48993 | 0.48021 | 0.34255 | 0.23793 | 0.3378 |  | 0.81054 | 0.76789 |  | 0.78324 |  | 0.72522
'2219v03_sca2' | 2.6347 | 0.68234 | 1.6798 | 0.54685 | 0.88041 | 0.45086 | 0.44108 | 0.5005 |  | 2219v03 | 2.2039 | 0.54998 | 1.5569 | 0.46779 | 0.90643 | 0.36905 | 0.46969 | 0.42911 |  | 1.1955 | 1.0789 |  | 0.9713 |  | 0.9391
'2221v06_sca2' | 1.7651 | 0.61891 | 1.0065 | 0.49265 | 0.58865 | 0.47525 | 0.29991 | 0.50519 |  | 2221v06 | 1.7363 | 0.60699 | 1.1197 | 0.54042 | 0.62866 | 0.43679 | 0.32235 | 0.46493 |  | 1.0165 | 0.89891 |  | 0.93635 |  | 0.93036
'2223v03_sca2' | 1.5113 | 0.51164 | 0.93889 | 0.51034 | 0.44292 | 0.47186 | 0.21531 | 0.45359 |  | 2223v03 | 1.501 | 0.44995 | 1.0317 | 0.43064 | 0.47239 | 0.29531 | 0.24428 | 0.34321 |  | 1.0069 | 0.91001 |  | 0.93761 |  | 0.88141
IM : = Spectral acceleration, SaTa |  |  |  | CS-matched GM suite
Engineering basis: | Side-sway collapse |  | Critical Column |  | Critical Column |  | Idealized Pushover
Multi-obj target lingo: | Collapse Capacity |  | Extensive Damage |  | Moderate Damage |  | Operational |  | Economy ≡ λARCR
HAZUS/PEER lingo: | Collapse |  | Near Collapse |  | Significant Damage |  | Slight Damage
1 | DS4 | Collapse | DS3 | ξ = 1.0 | DS2 | ξ = 0.75 | DS1 | δy,eff-based
Building ID | μDS4,SaTa | βRTR,DS4,SaTa | μDS3,SaTa | βRTR,DS3,SaTa | μDS2,SaTa | βRTR,DS2,SaTa | μDS1,SaTa | βRTR,DS1,SaTa
'2211v03_sca2' | 2.1969 | 0.65717 | 1.7432 | 0.62925 | 1.4406 | 0.60807 | 0.30513 | 0.50062
'2213v04_sca2' | 1.3036 | 0.49882 | 1.0018 | 0.40577 | 0.78472 | 0.40321 | 0.2838 | 0.45844
'2215v03_sca2' | 1.0434 | 0.66648 | 0.89672 | 0.66666 | 0.76645 | 0.62729 | 0.20163 | 0.59962
'2219v03_sca2' | 2.6347 | 0.68234 | 1.8159 | 0.54087 | 1.4564 | 0.4631 | 0.48514 | 0.50102
'2221v06_sca2' | 1.7651 | 0.61891 | 1.1763 | 0.47087 | 0.9807 | 0.42719 | 0.38222 | 0.5421
'2223v03_sca2' | 1.5113 | 0.51164 | 1.1706 | 0.45801 | 0.94935 | 0.44497 | 0.33482 | 0.54976
SaTa | [9 empty] | PGA
1 | DS4 | Collapse | DS3 | ξ = 1.0 | DS2 | ξ = 0.50 | DS1 | δy,eff-based |  | 1 | DS4 | Collapse | DS3 | ξ = 1.0 | DS2 | ξ = 0.50 | DS1 | δy,eff-based
Building ID | μDS4,SaTa | βRTR,DS4,SaTa | μDS3,SaTa | βRTR,DS3,SaTa | μDS2,SaTa | βRTR,DS2,SaTa | μDS1,SaTa | βRTR,DS1,SaTa |  | Building ID | μDS4,PGA | βRTR,DS4,PGA | μDS3,PGA | βRTR,DS3,PGA | μDS2,PGA | βRTR,DS2,PGA | μDS1,PGA | βRTR,DS1,PGA
'2211v03_sca2' | 2.1969 | 0.65717 | 1.7432 | 0.62925 | 1.0394 | 0.5683 | 0.30513 | 0.50062 |  | '2211v03_sca2' | 1.0929 | 0.57832 | 0.8688 | 0.59824 | 0.50942 | 0.5741 | 0.15096 | 0.53095
'2213v04_sca2' | 1.3036 | 0.49882 | 1.0018 | 0.40577 | 0.60792 | 0.42331 | 0.2838 | 0.45844 |  | '2213v04_sca2' | 0.71016 | 0.63061 | 0.53007 | 0.46405 | 0.32957 | 0.51424 | 0.15302 | 0.5857
'2215v03_sca2' | 1.0434 | 0.66648 | 0.89672 | 0.66666 | 0.55958 | 0.52206 | 0.20163 | 0.59962 |  | '2215v03_sca2' | 0.5608 | 0.69834 | 0.48022 | 0.6981 | 0.30773 | 0.52685 | 0.1127 | 0.6286
'2219v03_sca2' | 2.6347 | 0.68234 | 1.8159 | 0.54087 | 1.0524 | 0.39616 | 0.48514 | 0.50102 |  | '2219v03_sca2' | 1.3214 | 0.66714 | 0.91582 | 0.564 | 0.52498 | 0.44964 | 0.24364 | 0.59385
'2221v06_sca2' | 1.7651 | 0.61891 | 1.1763 | 0.47087 | 0.77693 | 0.38014 | 0.38222 | 0.5421 |  | '2221v06_sca2' | 1.0454 | 0.77663 | 0.69318 | 0.65933 | 0.46227 | 0.58933 | 0.22883 | 0.73532
'2223v03_sca2' | 1.5113 | 0.51164 | 1.1706 | 0.45801 | 0.71244 | 0.38979 | 0.33482 | 0.54976 |  | '2223v03_sca2' | 1.0707 | 0.72001 | 0.80661 | 0.66622 | 0.49243 | 0.6121 | 0.23445 | 0.78719
FEMA P 695 FF GM suite |  |  |  | Spectral acceleration, SaTa | [8 empty] | Peak ground acceleration, ag | [7 empty] | SSF_observed
|  |  |  | Dynamic instability |  | 4% MIDR |  | 2% MIDR |  | 1% MIDR |  |  | Collapse |  | CP |  | LS |  | IO
BldgID | Zone | #Story | TimeP | median Sa_col | σLN Sa_col | median Sa_col | σLN Sa_col | median Sa_col | σLN Sa_col | median Sa_col | σLN Sa_col |  | μColl,ag | βRTR,Coll,ag | μCP,ag | βRTR,CP,ag | μLS,ag | βRTR,LS,ag | μIO,ag | βRTR,IO,ag
2211v03 | IV | 2 | 0.37006 | 1.8772 | 0.61272 | 1.3622 | 0.54343 | 0.80411 | 0.4293 | 0.41767 | 0.40186 |  | 0.81468 | 0.50793 | 0.60794 | 0.46614 | 0.36071 | 0.35118 | 0.19149 | 0.35345 | 1.1703 | 1.1376 | 0.94228 | 0.83266 |  | 1.3415 | 1.2771 | 1.0297 | 0.8932
2213v04 | IV | 4 | 0.60562 | 1.5979 | 0.55442 | 1.1287 | 0.55182 | 0.60349 | 0.45668 | 0.31874 | 0.46316 |  | 0.87723 | 0.48513 | 0.61374 | 0.41974 | 0.32636 | 0.39108 | 0.17358 | 0.40665 | 0.81581 | 0.76558 | 0.77263 | 0.7509 |  | 0.80954 | 0.75516 | 0.77351 | 0.7404
2215v03 | IV | 7 | 0.91047 | 1.2872 | 0.47526 | 0.99815 | 0.48993 | 0.48021 | 0.34255 | 0.23793 | 0.3378 |  | 1.0411 | 0.55582 | 0.79498 | 0.57857 | 0.37167 | 0.42269 | 0.18557 | 0.4008 | 0.81054 | 0.76789 | 0.78324 | 0.72522 |  | 0.53865 | 0.52698 | 0.55085 | 0.50768
2219v03 | V | 2 | 0.37006 | 2.2039 | 0.54998 | 1.5569 | 0.46779 | 0.90643 | 0.36905 | 0.46969 | 0.42911 |  | 0.9257 | 0.4793 | 0.68703 | 0.4086 | 0.40354 | 0.30282 | 0.20846 | 0.37414 | 1.1955 | 1.0789 | 0.9713 | 0.9391 |  | 1.4274 | 1.2217 | 1.0893 | 1.0689
2221v06 | V | 4 | 0.60562 | 1.7363 | 0.60699 | 1.1197 | 0.54042 | 0.62866 | 0.43679 | 0.32235 | 0.46493 |  | 0.93059 | 0.5351 | 0.6188 | 0.46543 | 0.34272 | 0.41671 | 0.17553 | 0.42587 | 1.0165 | 0.89891 | 0.93635 | 0.93036 |  | 1.1234 | 0.95651 | 1.0102 | 1.012
2223v03 | V | 7 | 0.91047 | 1.501 | 0.44995 | 1.0317 | 0.43064 | 0.47239 | 0.29531 | 0.24428 | 0.34321 |  | 1.2038 | 0.54148 | 0.81469 | 0.51746 | 0.37 | 0.37188 | 0.19126 | 0.37561 | 1.0069 | 0.91001 | 0.93761 | 0.88141 |  | 0.88947 | 0.79935 | 0.82247 | 0.76939
CS-matching GM suite |  |  | Building ID | Spectral acceleration, SaTa | [8 empty] | Peak ground acceleration, ag
|  |  |  | Collapse |  | CP |  | LS |  | IO |  |  | Collapse |  | CP |  | LS |  | IO
|  | Sca2 | 1 | μColl,SaTa | βRTR,Coll,SaTa | μCP,SaTa | βRTR,CP,SaTa | μLS,SaTa | βRTR,LS,SaTa | μIO,SaTa | βRTR,IO,SaTa |  | μColl,ag | βRTR,Coll,ag | μCP,ag | βRTR,CP,ag | μLS,ag | βRTR,LS,ag | μIO,ag | βRTR,IO,ag | median ratio from Zone-V to Zone-IV
|  |  | '2211v03_sca2' | 2.1969 | 0.65717 | 1.5496 | 0.61662 | 0.7577 | 0.54223 | 0.34777 | 0.526 |  | 1.0929 | 0.57832 | 0.77642 | 0.59078 | 0.37143 | 0.55288 | 0.17104 | 0.55843
|  |  | '2213v04_sca2' | 1.3036 | 0.49882 | 0.86408 | 0.41413 | 0.46627 | 0.42491 | 0.23934 | 0.47505 |  | 0.71016 | 0.63061 | 0.46347 | 0.48245 | 0.25244 | 0.55432 | 0.12852 | 0.59827
|  |  | '2215v03_sca2' | 1.0434 | 0.66648 | 0.76647 | 0.65929 | 0.37612 | 0.58896 | 0.17255 | 0.59053 |  | 0.5608 | 0.69834 | 0.41894 | 0.67883 | 0.20473 | 0.56825 | 0.09421 | 0.57842
|  |  | '2219v03_sca2' | 2.6347 | 0.68234 | 1.6798 | 0.54685 | 0.88041 | 0.45086 | 0.44108 | 0.5005 |  | 1.3214 | 0.66714 | 0.83935 | 0.55971 | 0.43958 | 0.50632 | 0.22281 | 0.59081 | 1.1993 | 1.084 | 1.162 | 1.2683 |  | 1.2091 | 1.0811 | 1.1835 | 1.3027
|  |  | '2221v06_sca2' | 1.7651 | 0.61891 | 1.0065 | 0.49265 | 0.58865 | 0.47525 | 0.29991 | 0.50519 |  | 1.0454 | 0.77663 | 0.59188 | 0.65886 | 0.34621 | 0.65668 | 0.17763 | 0.68175 | 1.354 | 1.1648 | 1.2625 | 1.253 |  | 1.4721 | 1.2771 | 1.3714 | 1.3821
|  |  | '2223v03_sca2' | 1.5113 | 0.51164 | 0.93889 | 0.51034 | 0.44292 | 0.47186 | 0.21531 | 0.45359 |  | 1.0707 | 0.72001 | 0.65122 | 0.72994 | 0.30431 | 0.6949 | 0.14716 | 0.69789 | 1.4485 | 1.225 | 1.1776 | 1.2478 |  | 1.9092 | 1.5544 | 1.4864 | 1.562
|  |  | Building ID | Spectral acceleration, SaTa | [8 empty] | Peak ground acceleration, ag
|  |  |  | Collapse |  | CP |  | LS |  | IO |  |  | Collapse |  | CP |  | LS |  | IO
|  | Sca4 | 1 | μColl,SaTa | βRTR,Coll,SaTa | μCP,SaTa | βRTR,CP,SaTa | μLS,SaTa | βRTR,LS,SaTa | μIO,SaTa | βRTR,IO,SaTa |  | μColl,ag | βRTR,Coll,ag | μCP,ag | βRTR,CP,ag | μLS,ag | βRTR,LS,ag | μIO,ag | βRTR,IO,ag
|  |  | '2211v03_sca4' | 2.2153 | 0.68535 | 1.5918 | 0.62347 | 0.76422 | 0.54562 | 0.34365 | 0.56526 |  | 1.1295 | 0.6475 | 0.82982 | 0.60364 | 0.411 | 0.52733 | 0.19116 | 0.54176
|  |  | '2213v04_sca4' | 1.283 | 0.68339 | 0.9387 | 0.64902 | 0.49729 | 0.56054 | 0.24556 | 0.52675 |  | 0.68337 | 0.68327 | 0.52241 | 0.67001 | 0.25466 | 0.53536 | 0.12604 | 0.51725
|  |  | '2215v03_sca4' | 1.0821 | 0.49106 | 0.78657 | 0.54832 | 0.37693 | 0.47324 | 0.16903 | 0.51694 |  | 0.58586 | 0.55645 | 0.43365 | 0.59065 | 0.20795 | 0.55451 | 0.093474 | 0.57007
|  |  | '2219v03_sca4' | 2.5776 | 0.66937 | 1.6466 | 0.52995 | 0.89026 | 0.46818 | 0.42753 | 0.47885 |  | 1.2537 | 0.66778 | 0.80524 | 0.57103 | 0.42286 | 0.59041 | 0.20065 | 0.60128 | 1.1636 | 1.0344 | 1.1649 | 1.2441 |  | 1.1099 | 0.97038 | 1.0288 | 1.0497
|  |  | '2221v06_sca4' | 1.5215 | 0.51311 | 1.1095 | 0.36607 | 0.609 | 0.32116 | 0.30908 | 0.43093 |  | 0.77341 | 0.66888 | 0.5469 | 0.5048 | 0.29681 | 0.44435 | 0.15185 | 0.5114 | 1.1859 | 1.1819 | 1.2246 | 1.2587 |  | 1.1318 | 1.0469 | 1.1655 | 1.2048
|  |  | '2223v03_sca4' | 1.4257 | 0.5121 | 1.0146 | 0.46706 | 0.5149 | 0.3828 | 0.25247 | 0.40777 |  | 0.91416 | 0.72722 | 0.64988 | 0.69879 | 0.32454 | 0.65993 | 0.15864 | 0.63358 | 1.3175 | 1.2899 | 1.366 | 1.4936 |  | 1.5604 | 1.4986 | 1.5607 | 1.6971
|  |  |  | 0.8315% |  | 2.65% |  | 0.8542% |  | 1.201% |  |  | 3.243% |  | 6.436% |  | 9.628% |  | 10.52%
|  |  |  | 1.604% |  | 7.949% |  | 6.238% |  | 2.532% |  |  | 3.92% |  | 11.28% |  | 0.87% |  | 1.97%
|  |  |  | 3.581% |  | 2.555% |  | 0.2163% |  | 2.082% |  |  | 4.277% |  | 3.392% |  | 1.544% |  | 0.7873%
|  |  |  | 2.213% |  | 2.015% |  | 1.106% |  | 3.171% |  |  | 5.398% |  | 4.235% |  | 3.955% |  | 11.05%
|  |  |  | 16.01% |  | 9.283% |  | 3.342% |  | 2.967% |  |  | 35.17% |  | 8.224% |  | 16.64% |  | 16.98%
|  |  |  | 6.006% |  | 7.464% |  | 13.98% |  | 14.72% |  |  | 17.12% |  | 0.2071% |  | 6.231% |  | 7.238%

## T4(IM_β)
Table 4
Period of vibration for optimal intensity measure and record-to-record uncertainty corresponding to different damage states for example buildings
|  |  | DS4 |  | DS3 |  | DS2 |  | DS1
Building ID | Zone | Nst | To,ds (s) | βRTR,ds,SaTo | To,ds (s) | βRTR,ds,SaTo | To,ds (s) | βRTR,ds,SaTo | To,ds (s) | βRTR,ds,SaTo | Togm (s)
2211 | IV | 2 | 2 | 0.23079 | 1.66 | 0.23673 | 1.28 | 0.2294 | 1.02 | 0.14997 | 1.4429 | 0.13128
2213 | IV | 4 | 1.62 | 0.31264 | 1.37 | 0.27076 | 1.59 | 0.15873 | 1.66 | 0.13128 | 1.5557 | 0.42541
2215 | IV | 7 | 1.93 | 0.38017 | 1.93 | 0.42541 | 1.65 | 0.35023 | 2 | 0.33587 | 1.8724
2219 | V | 2 | 1.47 | 0.19205 | 1.46 | 0.26133 | 0.83 | 0.25418 | 0.99 | 0.1352 | 1.1524
2221 | V | 4 | 1.74 | 0.25356 | 1.49 | 0.22563 | 1.49 | 0.27847 | 1.56 | 0.15552 | 1.5668
2223 | V | 7 | 2 | 0.37279 | 1.81 | 0.35827 | 0.99 | 0.3847 | 2 | 0.25062 | 1.6362
|  | Geo-mean |  | 0.28154 |  | 0.28845 |  | 0.26512 |  | 0.18073
To,ds: Optimal period of vibration restricted up to 2.0 sec, such that βRTR is smallest for the damage state, ds
βRTR,ds,SaTj: Record-to-record logarithmic standard deviation in fragility for damage state, ds, considereing intensity measure Sa(Tj)
Togm: Geometric mean of optimal periods of vibration corresponding to CP, LS, and IO.
EXTRA DATA (mentioned in the manuscript without tables)
1. Above table gives beta for "cut-off individual optimal periods," i.e., optimized individually with restriction on period upto cut-off 2. Right below, Togm, what we have adopted, gives uncertainty for "geometric mean of cut-off invidual optimal," 3. Further below, we have "Global inividual optimal," basically, the best that can be done.
|  |  | DS4 |  | DS3 |  | DS2 |  | DS1
| geoM of cut-off optimal |  | Togm (s) | βRTR,ds,SaTogm |  | βRTR,ds,SaTogm |  | βRTR,ds,SaTogm |  | βRTR,ds,SaTogm
|  |  | 1.4429 | 0.31391 |  | 0.27436 |  | 0.25009 |  | 0.3785
|  |  | 1.5557 | 0.33879 |  | 0.31607 |  | 0.17238 |  | 0.20302
|  |  | 1.8724 | 0.41287 |  | 0.44772 |  | 0.3762 |  | 0.40741
|  |  | 1.1524 | 0.33381 |  | 0.33659 |  | 0.34339 |  | 0.25652
|  |  | 1.5668 | 0.2724 |  | 0.2754 |  | 0.30575 |  | 0.15683
|  |  | 1.6362 | 0.44219 |  | 0.39587 |  | 0.421 |  | 0.40388
|  |  | GeoM | 0.34765 |  | 0.33545 |  | 0.29916 |  | 0.28254
|  |  | DS4 |  | DS3 |  | DS2 |  | DS1
| Global individual optimal |  | To,ds (s) | βRTR,ds,SaTo | To,ds (s) | βRTR,ds,SaTo | To,ds (s) | βRTR,ds,SaTo | To,ds (s) | βRTR,ds,SaTo
|  |  | 2.06 | 0.22535 | 1.66 | 0.23673 | 1.28 | 0.2294 | 1.02 | 0.14997
|  |  | 1.62 | 0.31264 | 1.37 | 0.27076 | 1.59 | 0.15873 | 1.66 | 0.13128
|  |  | 3.58 | 0.1926 | 3.56 | 0.18506 | 3.58 | 0.33606 | 2.75 | 0.13464
|  |  | 1.47 | 0.19205 | 1.46 | 0.26133 | 0.83 | 0.25418 | 0.99 | 0.1352
|  |  | 1.74 | 0.25356 | 1.49 | 0.22563 | 1.49 | 0.27847 | 1.56 | 0.15552
|  |  | 2.21 | 0.33528 | 1.81 | 0.35827 | 0.99 | 0.3847 | 2.31 | 0.22336
|  |  | GeoM | 0.24599 |  | 0.25109 |  | 0.2633 |  | 0.15224

## ConsqModel
Table 15.2, 15.3, 15.4 of HAZUS (2003)
Table X
Consequence model for repair cost ratio of a professional commercial building, COM4 (HAZUS, 2003) given in terms of percentage of building replacement cost
| Damage State | Repair cost ratio (% of building replacement cost)
| 0 | Structural repair cost ratio | Acceleration sensitive NS | Drift sensitive NS | Total
| Slight (DS1) | 0.4 | 0.9 | 0.7 | 2
| Moderate (DS2) | 1.9 | 4.8 | 3.3 | 10
| Extensive (DS3) | 9.6 | 14.4 | 16.4 | 40.4
| Complete (DS4) | 19.2 | 47.9 | 32.9 | 100
NS- non-structural component
[6 empty] | Building ID | IM | H_475 | H_2475 | RCR@475y | RCR@2475y | λARCR | modalIM_RCR | RP_modalIM_RCR | SaT1_224y | DS1to4_Contr_in_pc_224y (%) |  |  |  | SaT1_475y | DS1to4_Contr_in_pc_475y (%) |  |  |  | SaT1_2475y | DS1to4_Contr_in_pc_2475y (%) |  |  |  | SaT1_4975y | DS1to4_Contr_in_pc_4975y (%) |  |  |  | SaT1_9975y | DS1to4_Contr_in_pc_9975y (%)
[7 empty] | SaTa | (g) | (g) | [5 empty] | (g) |  |  |  |  | (g) |  |  |  |  | (g) |  |  |  |  | (g) |  |  |  |  | (g)
[6 empty] | '2211v03_sca2' | 'Sa_0p37' | 0.22417 | 0.58216 | 0.7507% | 6.585% | 0.00013249 | 0.14 | 221 | 0.14129 | 91.7414 | 0.36224 | 2.4599 | 5.4346 | 0.22417 | 78.8089 | 1.1845 | 5.8522 | 14.1539 | 0.58216 | 23.542 | 4.1515 | 16.25 | 56.0565 | 0.83702 | 10.6201 | 4.1331 | 16.2543 | 68.9925 | 1.157 | 4.8926 | 3.5418 | 14.4624 | 77.1032
[6 empty] | '2213v04_sca2' | 'Sa_0p61' | 0.15493 | 0.38089 | 0.2957% | 4.348% | 0.00010953 | 0.39 | 2584 | 0.10269 | 97.8272 | 0.2492 | -0.28039 | 2.201 | 0.15493 | 90.897 | 1.3204 | 0.10078 | 7.6827 | 0.38089 | 28.946 | 9.2555 | 12.604 | 49.1943 | 0.55314 | 10.3467 | 8.858 | 17.4164 | 63.3788 | 0.78777 | 3.3261 | 6.3173 | 17.704 | 72.6526
[6 empty] | '2215v03_sca2' | 'Sa_0p91' | 0.10561 | 0.25677 | 0.4902% | 5.053% | 0.00010848 | 0.09 | 358 | 0.068251 | 83.9466 | -0.41028 | 5.2226 | 11.2655 | 0.10561 | 67.7539 | -0.047214 | 8.7768 | 23.5197 | 0.25677 | 23.0821 | 1.958 | 13.6138 | 61.3463 | 0.36907 | 11.7755 | 2.4582 | 12.5809 | 73.1855 | 0.52305 | 5.7289 | 2.4875 | 10.5548 | 81.2288
[6 empty] | '2219v03_sca2' | 'Sa_0p37' | 0.3699 | 0.85651 | 1.203% | 10.92% | 0.00018904 | 0.34 | 410 | 0.24021 | 73.4077 | -0.88 | -0.73942 | 28.2114 | 0.3699 | 52.3352 | -0.098976 | 4.9383 | 42.8255 | 0.85651 | 12.2081 | 4.3039 | 18.4911 | 64.9969 | 1.1448 | 6.003 | 4.7717 | 19.9304 | 69.2949 | 1.4902 | 2.9228 | 4.4052 | 19.5346 | 73.1374
[6 empty] | '2221v06_sca2' | 'Sa_0p61' | 0.25334 | 0.59742 | 0.8617% | 10.42% | 0.00017241 | 0.36 | 889 | 0.1632 | 81.8363 | -0.3303 | -0.58992 | 19.0786 | 0.25334 | 57.7723 | 0.51626 | 5.6911 | 36.0192 | 0.59742 | 11.3886 | 4.6012 | 23.2288 | 60.7815 | 0.79802 | 5.3398 | 4.632 | 24.5293 | 65.4989 | 1.0306 | 2.5445 | 3.9758 | 23.5253 | 69.9544
[6 empty] | '2223v03_sca2' | 'Sa_0p91' | 0.18744 | 0.46295 | 0.4082% | 5.389% | 0.0001044 | 0.37 | 1565 | 0.11688 | 97.4664 | 0.18358 | 0.54789 | 1.8074 | 0.18744 | 86.2885 | 1.3244 | 3.4365 | 8.9542 | 0.46295 | 22.5386 | 6.9242 | 19.0089 | 51.5282 | 0.62743 | 10.1316 | 6.6313 | 20.1835 | 63.0537 | 0.80994 | 4.8494 | 5.5524 | 19.0148 | 70.5833
ξ = 0.75
λDS1 | λDS2 | λDS3 | λDS4
0.0015571 | 0.00011055 | 7.8046e-05 | 4.373e-05 |  |  | '2211v03_sca2' | 'Sa_0p37' | 0.22417 | 0.58216 | 1.979% | 10.89% | 0.00022257
0.0008759 | 0.0001354 | 8.5282e-05 | 5.3852e-05 |  |  | '2213v04_sca2' | 'Sa_0p61' | 0.15493 | 0.38089 | 0.8387% | 7.881% | 0.0001671
0.00096345 | 9.445e-05 | 7.7153e-05 | 5.3374e-05 |  |  | '2215v03_sca2' | 'Sa_0p91' | 0.10561 | 0.25677 | 1.183% | 8.042% | 0.00016691
0.001718 | 0.00021092 | 0.00015547 | 9.0476e-05 |  |  | '2219v03_sca2' | 'Sa_0p37' | 0.3699 | 0.85651 | 2.503% | 15.8% | 0.00029454
0.0013551 | 0.00018073 | 0.0001216 | 5.6953e-05 |  |  | '2221v06_sca2' | 'Sa_0p61' | 0.25334 | 0.59742 | 1.899% | 15.31% | 0.00026564
0.0010752 | 0.00012308 | 8.275e-05 | 4.9419e-05 |  |  | '2223v03_sca2' | 'Sa_0p91' | 0.18744 | 0.46295 | 1.131% | 9.14% | 0.00016996
[12 empty] | ξ = 0.50 |  |  | EAL (%) | λcollapse | λIO
| ξ = 0.60 |  |  |  |  | Building ID | IM (SaTa) | H_475 (g) | H_2475 (g) | RCR@475y | RCR@2475y | EAL (%) | λcollapse | λIO | Normalized
0.0015571 | 0.00015373 | 7.8046e-05 | 4.373e-05 |  |  | '2211v03_sca2' | 'Sa_0p37' | 0.22417 | 0.58216 | 3.72% | 13.32% | 2.437 | 4.373e-05 | 0.0015571 | 1 | 1 | 1
0.0008759 | 0.00018028 | 8.5282e-05 | 5.3852e-05 |  |  | '2213v04_sca2' | 'Sa_0p61' | 0.15493 | 0.38089 | 1.704% | 10.72% | 1.8769 | 5.3852e-05 | 0.0008759 | 0.77015 | 1.2315 | 0.56251
0.00096345 | 0.00011777 | 7.7153e-05 | 5.3374e-05 |  |  | '2215v03_sca2' | 'Sa_0p91' | 0.10561 | 0.25677 | 1.957% | 9.285% | 1.7778 | 5.3374e-05 | 0.00096345 | 0.72948 | 1.2205 | 0.61874
0.001718 | 0.00027982 | 0.00015547 | 9.0476e-05 |  |  | '2219v03_sca2' | 'Sa_0p37' | 0.3699 | 0.85651 | 4.258% | 20.92% | 3.3049 | 9.0476e-05 | 0.001718 | 1.3561 | 2.069 | 1.1033
0.0013551 | 0.0002472 | 0.0001216 | 5.6953e-05 |  |  | '2221v06_sca2' | 'Sa_0p61' | 0.25334 | 0.59742 | 2.932% | 17.2% | 2.8982 | 5.6953e-05 | 0.0013551 | 1.1892 | 1.3024 | 0.87029
0.0010752 | 0.00016864 | 8.275e-05 | 4.9419e-05 |  |  | '2223v03_sca2' | 'Sa_0p91' | 0.18744 | 0.46295 | 1.341% | 7.334% | 1.9024 | 4.9419e-05 | 0.0010752 | 0.78061 | 1.1301 | 0.6905
|  |  | NISTR | Description |  |  | orig table | Estimate UM | DS1-P10 | DS1-P50 | DS1-P90 | DS2-P10 | DS2-P50 | DS2-P90 | DS3-P10 | DS3-P50 | DS3-P90
|  |  | B1041.001a | ACI 318 SMF , Conc Col & Bm = 24" x 24", Beam one side |  |  | s | EA | 10180 | 21420 | 31132 | 18492 | 32482 | 44444 | 22992 | 39982 | 52944
[9 empty] | 4.0077 | 4.3308 | 4.4932 | 4.267 | 4.5116 | 4.6478 | 4.3616 | 4.6019 | 4.7238
[7 empty] | LogNormal | β_ln estimates | 0.58047 |  | 0.29176 | 0.43958 |  | 0.24466 | 0.43173 |  | 0.21911
SSE
[7 empty] | Prediction with COV | 0.27791 | 15001.8716 | 21420 | 30583.9439 | 22749.3368 | 32482 | 46378.5091 | 28002.093 | 39982 | 57087.1729 |  | 9364.0252
[7 empty] | Normal | COV estimate | 0.40946 |  | 0.3538 | 0.33608 |  | 0.28736 | 0.33158 |  | 0.25297
[7 empty] | Prediction with COV | 0.3 | 13184.7496 | 21420 | 29655.2504 | 19993.7926 | 32482 | 44970.2074 | 24610.3016 | 39982 | 55353.6984 |  | 4708.1983
0.43382
1.2816

## T5_6 (lb,ub)
Table 5
Minimum building capacity, 〖im〗_(ds,lb), for different damage states corresponding to intensity measure as spectral acceleration, Sa(T_ogm)
ADDITIONAL DATA
Building ID | Spectral acceleration at Togm, Sa(Togm) |  |  |  | 1 | 1 | 1 | 1 |  | Peak ground acceleration, ag | 1 | 1 |  | 1 | 1 | 1 | 1 |  | SaTa | 1 | 1 |  | 1 | 1 | 1 | 1
| im_DS4,lb (g) | im_DS3,lb (g) | im_DS2,lb (g) | im_DS1,lb (g) | Δim_DS4,lb | Δim_DS3,lb | Δim_DS2,lb | Δim_DS1,lb |  | im_DS4,lb (g) | im_DS3,lb (g) | im_DS2,lb (g) | im_DS1,lb (g) | Δim_DS4,lb | Δim_DS3,lb | Δim_DS2,lb | Δim_DS1,lb |  | im_DS4,lb (g) | im_DS3,lb (g) | im_DS2,lb (g) | im_DS1,lb (g) | Δim_DS4,lb | Δim_DS3,lb | Δim_DS2,lb | Δim_DS1,lb
2211 | 0.3761 | 0.31327 | 0.22016 | 0.039435 | 0.13255 | 0.45795 | 0.45795 | 0.13378 |  | 0.38162 | 0.27753 | 0.18155 | 0.052308 | 0.34918 | 0.31944 | 0.35639 | 0.3465 |  | 0.675 | 0.4909 | 0.3257 | 0.11953 | 0.30726 | 0.2816 | 0.31334 | 0.39173
2213 | 0.28581 | 0.27655 | 0.21992 | 0.10213 | 0.23962 | 0.45101 | 0.45101 | 0.34064 |  | 0.27028 | 0.23612 | 0.12416 | 0.053889 | 0.38059 | 0.44545 | 0.37673 | 0.35217 |  | 0.435 | 0.3723 | 0.2305 | 0.11895 | 0.33369 | 0.37162 | 0.37916 | 0.41912
2215 | 0.22897 | 0.178 | 0.16346 | 0.055788 | 0.20849 | 0.33985 | 0.33985 | 0.18533 |  | 0.096319 | 0.074876 | 0.069865 | 0.031673 | 0.17175 | 0.15592 | 0.22703 | 0.28104 |  | 0.22 | 0.17102 | 0.15958 | 0.064663 | 0.21086 | 0.19072 | 0.28518 | 0.3207
2219 | 0.65967 | 0.43555 | 0.25766 | 0.098267 | 0.187 | 0.35239 | 0.35239 | 0.23539 |  | 0.25641 | 0.23462 | 0.20102 | 0.09754 | 0.19404 | 0.25618 | 0.38292 | 0.40035 |  | 0.46 | 0.42091 | 0.36064 | 0.17653 | 0.1746 | 0.23179 | 0.34269 | 0.36387
2221 | 0.38392 | 0.18421 | 0.1235 | 0.11395 | 0.25087 | 0.27455 | 0.27455 | 0.37061 |  | 0.28857 | 0.23975 | 0.15645 | 0.063807 | 0.27604 | 0.34587 | 0.33843 | 0.27884 |  | 0.55 | 0.46276 | 0.30196 | 0.13623 | 0.3116 | 0.39341 | 0.38866 | 0.35643
2223 | 0.27126 | 0.23804 | 0.19613 | 0.090028 | 0.22293 | 0.34336 | 0.34336 | 0.25266 |  | 0.22411 | 0.21062 | 0.18856 | 0.059551 | 0.20931 | 0.26112 | 0.38292 | 0.254 |  | 0.375 | 0.33678 | 0.29689 | 0.10665 | 0.24813 | 0.28769 | 0.41672 | 0.31852
imds,lb: lower bound of building capacity for damage ds, considering intensity measure IM
Δimds,lb: lower bound normalized by median fragility, μ_ds,IM
MIN | 0.22897 | 0.178 | 0.1235 | 0.039435 | 0.13255 | 0.27455 | 0.27455 | 0.13378 |  | 0.13255
MAX | 0.65967 | 0.43555 | 0.25766 | 0.11395 | 0.25087 | 0.45795 | 0.45795 | 0.37061 |  | 0.45795
AVRG | 0.36762 | 0.27094 | 0.1968 | 0.083266 | 0.20691 | 0.36985 | 0.36985 | 0.25307
COMPLETE DATA for Table T5
| Spectral acceleration at Togm, Sa(Togm) | [11 empty] | Peak ground acceleration, ag | [11 empty] | Spectral acceleration at Ta, Sa(Ta)
Building ID | μDS4,SaTogm | μDS3,SaTogm | μDS2,SaTogm | μDS1,SaTogm | SaTogm_DS4,lb (g) | SaTogm_DS3,lb (g) | SaTogm_DS2,lb (g) | SaTogm_DS1,lb (g) | Δim_DS4,lb | Δim_DS3,lb | Δim_DS2,lb | Δim_DS1,lb | μDS4,ag | μDS3,ag | μDS2,ag | μDS1,ag | ag_DS4,lb (g) | ag_DS3,lb (g) | ag_DS2,lb (g) | ag_DS1,lb (g) | Δim_DS4,lb | Δim_DS3,lb | Δim_DS2,lb | Δim_DS1,lb | μDS4,SaTa | μDS3,SaTa | μDS2,SaTa | μDS1,SaTa | SaTa_DS4,lb (g) | SaTa_DS3,lb (g) | SaTa_DS2,lb (g) | SaTa_DS1,lb (g) | Δim_DS4,lb | Δim_DS3,lb | Δim_DS2,lb | Δim_DS1,lb
2211 | 0.61543 | 0.48075 | 0.29477 | 0.081578 | 0.3761 | 0.31327 | 0.22016 | 0.039435 | 0.13255 | 0.45795 | 0.45795 | 0.13378 | 1.0929 | 0.8688 | 0.50942 | 0.15096 | 0.38162 | 0.27753 | 0.18155 | 0.052308 | 0.34918 | 0.31944 | 0.35639 | 0.3465 | 2.1969 | 1.7432 | 1.0394 | 0.30513 | 0.675 | 0.4909 | 0.3257 | 0.11953 | 0.30726 | 0.2816 | 0.31334 | 0.39173
2213 | 0.60356 | 0.48761 | 0.29982 | 0.14463 | 0.28581 | 0.27655 | 0.21992 | 0.10213 | 0.23962 | 0.45101 | 0.45101 | 0.34064 | 0.71016 | 0.53007 | 0.32957 | 0.15302 | 0.27028 | 0.23612 | 0.12416 | 0.053889 | 0.38059 | 0.44545 | 0.37673 | 0.35217 | 1.3036 | 1.0018 | 0.60792 | 0.2838 | 0.435 | 0.3723 | 0.2305 | 0.11895 | 0.33369 | 0.37162 | 0.37916 | 0.41912
2215 | 0.56655 | 0.48098 | 0.30102 | 0.11812 | 0.22897 | 0.178 | 0.16346 | 0.055788 | 0.20849 | 0.33985 | 0.33985 | 0.18533 | 0.5608 | 0.48022 | 0.30773 | 0.1127 | 0.096319 | 0.074876 | 0.069865 | 0.031673 | 0.17175 | 0.15592 | 0.22703 | 0.28104 | 1.0434 | 0.89672 | 0.55958 | 0.20163 | 0.22 | 0.17102 | 0.15958 | 0.064663 | 0.21086 | 0.19072 | 0.28518 | 0.3207
2219 | 1.0421 | 0.7312 | 0.41746 | 0.19488 | 0.65967 | 0.43555 | 0.25766 | 0.098267 | 0.187 | 0.35239 | 0.35239 | 0.23539 | 1.3214 | 0.91582 | 0.52498 | 0.24364 | 0.25641 | 0.23462 | 0.20102 | 0.09754 | 0.19404 | 0.25618 | 0.38292 | 0.40035 | 2.6347 | 1.8159 | 1.0524 | 0.48514 | 0.46 | 0.42091 | 0.36064 | 0.17653 | 0.1746 | 0.23179 | 0.34269 | 0.36387
2221 | 0.66602 | 0.44982 | 0.30746 | 0.16708 | 0.38392 | 0.18421 | 0.1235 | 0.11395 | 0.25087 | 0.27455 | 0.27455 | 0.37061 | 1.0454 | 0.69318 | 0.46227 | 0.22883 | 0.28857 | 0.23975 | 0.15645 | 0.063807 | 0.27604 | 0.34587 | 0.33843 | 0.27884 | 1.7651 | 1.1763 | 0.77693 | 0.38222 | 0.55 | 0.46276 | 0.30196 | 0.13623 | 0.3116 | 0.39341 | 0.38866 | 0.35643
2223 | 0.77496 | 0.5712 | 0.35632 | 0.17276 | 0.27126 | 0.23804 | 0.19613 | 0.090028 | 0.22293 | 0.34336 | 0.34336 | 0.25266 | 1.0707 | 0.80661 | 0.49243 | 0.23445 | 0.22411 | 0.21062 | 0.18856 | 0.059551 | 0.20931 | 0.26112 | 0.38292 | 0.254 | 1.5113 | 1.1706 | 0.71244 | 0.33482 | 0.375 | 0.33678 | 0.29689 | 0.10665 | 0.24813 | 0.28769 | 0.41672 | 0.31852
imds,lb: lower bound of building capacity for damage ds, considering intensity measure IM
Δimds,lb: lower bound normalized by median fragility, μ_ds,IM |  |  |  | MIN | 0.22897 | 0.178 | 0.1235 | 0.039435 | 0.13255 | 0.27455 | 0.27455 | 0.13378 | [8 empty] | 0.17175 | 0.15592 | 0.22703 | 0.254 | [8 empty] | 0.1746 | 0.19072 | 0.28518 | 0.31852
|  |  |  | MAX | 0.65967 | 0.43555 | 0.25766 | 0.11395 | 0.25087 | 0.45795 | 0.45795 | 0.37061 | [8 empty] | 0.38059 | 0.44545 | 0.38292 | 0.40035 | [8 empty] | 0.33369 | 0.39341 | 0.41672 | 0.41912
|  |  |  | AVRG | 0.36762 | 0.27094 | 0.1968 | 0.083266 | 0.20691 | 0.36985 | 0.36985 | 0.25307 | [8 empty] | 0.26349 | 0.29733 | 0.34407 | 0.31882 | [8 empty] | 0.26436 | 0.29281 | 0.35429 | 0.36173
Upper bound of intensity measure, im_ub (in terms of g), for all three locations corresponding to peak ground acceleration, ag, and spectral acceleration, Sa(T_ogm). Maximum magnitude as per IS 1893 [2002] for Zone-III, IV, and V, has been taken as 7, 8, and 9, respectively. Joyner-Boore distance of 5 km has been assumed. Ground motion prediction models implemented in PSHA has been used to calculate upper bound. Two standard deviation (+2×σ) above mean has been adopted for calculating upper bound. Note that T_ogm is different for each building configuration, see Table 5 for the values.
Table 6
Upper bound of intensity measure, im_ub, corresponding to PGA, ag, and spectral acceleration, Sa(T_ogm). Two standard deviation (+2×σ) above mean from GMPM has been used to calculate upper bounds. Note that T_ogm changes with building configuration (see Table 4)
[10 empty] | Location | ag_ub | SaTogm_ub (g) | [8 empty] | Togm (s)
[12 empty] | N_st = 2 | N_st = 4 | N_st = 7 | [6 empty] | N_st = 2 | N_st = 4 | N_st = 7
[10 empty] | Delhi | 1.37 | 0.77 | 0.71 | 0.62 | [6 empty] | 1.44 | 1.56 | 1.87
[10 empty] | Guwahati | 1.58 | 1.16 | 1.23 | 1.21 | [6 empty] | 1.15 | 1.57 | 1.64
imub: upper bound of intensity measure IM for the specific location
Nst: number of stories
EXTRA DATA
[10 empty] | Location | ag_ub | SaTa_ub (g) |  |  |  | Ta (s)
[12 empty] | N_st = 2 Ta = 0.37 | N_st = 4 Ta = 0.61 | N_st = 7 Ta = 0.91 |  | N_st = 2 | N_st = 4 | N_st = 7
[10 empty] | Delhi | 1.37 | 2.7 | 1.91 | 1.31 |  | 0.37 | 0.61 | 0.91
[10 empty] | Guwahati | 1.58 | 3.23 | 2.41 | 1.7 |  | 0.37 | 0.61 | 0.91

## im_lb recomm
H:\UniformRiskMap\scriptBootstrappOnIM_lb_v1.m
| bldgDsT1_N | imMinActual | imMinBootStrap |  |  | stdImMinBS |  |  |  | imMinFac
| SAMPLE SIZE -> | 44 | 33 | 22 | 11 | 33 | 22 | 11 | 44 | 33 | 22 | 11
ag | '2213v04-CP-0.00s-10000' | 0.22127 | 0.2516 | 0.29445 | 0.36417 | 0.054134 | 0.079057 | 0.10112 | 1 | 0.87945 | 0.75148 | 0.60762
| '2215v03-CP-0.00s-10000' | 0.20334 | 0.24175 | 0.29623 | 0.39102 | 0.070491 | 0.10391 | 0.14174 | 1 | 0.84114 | 0.68643 | 0.52003
| '2217v03-CP-0.00s-10000' | 0.19943 | 0.21309 | 0.25536 | 0.37056 | 0.040295 | 0.098298 | 0.17882 | 1 | 0.93589 | 0.78096 | 0.53817
| '2221v06-CP-0.00s-10000' | 0.20514 | 0.24163 | 0.28748 | 0.35686 | 0.063337 | 0.083356 | 0.10165 | 1 | 0.84898 | 0.71358 | 0.57485
| '2223v03-CP-0.00s-10000' | 0.25381 | 0.30033 | 0.35478 | 0.43761 | 0.081544 | 0.10323 | 0.12637 | 1 | 0.84511 | 0.71541 | 0.57999
| '2225v03-CP-0.00s-10000' | 0.24758 | 0.2574 | 0.28049 | 0.36762 | 0.020107 | 0.05956 | 0.15561 | 1 | 0.96185 | 0.88268 | 0.67347
| '2213v04-LS-0.00s-10000' | 0.12175 | 0.14313 | 0.16991 | 0.20807 | 0.037944 | 0.050071 | 0.056215 | 1 | 0.85062 | 0.71654 | 0.58515
| '2215v03-LS-0.00s-10000' | 0.13683 | 0.15292 | 0.17609 | 0.21574 | 0.029047 | 0.042103 | 0.060966 | 1 | 0.89483 | 0.77708 | 0.63424
| '2217v03-LS-0.00s-10000' | 0.12841 | 0.13268 | 0.14944 | 0.19737 | 0.01639 | 0.039359 | 0.075354 | 1 | 0.96779 | 0.85925 | 0.65059
| '2221v06-LS-0.00s-10000' | 0.11098 | 0.13727 | 0.16692 | 0.21398 | 0.045778 | 0.059218 | 0.067067 | 1 | 0.80845 | 0.66486 | 0.51865
| '2223v03-LS-0.00s-10000' | 0.1273 | 0.15588 | 0.18805 | 0.23387 | 0.050406 | 0.062031 | 0.068166 | 1 | 0.81664 | 0.67693 | 0.54431
| '2225v03-LS-0.00s-10000' | 0.13342 | 0.13817 | 0.14913 | 0.18643 | 0.01021 | 0.02632 | 0.061453 | 1 | 0.96564 | 0.89463 | 0.71567
| '2213v04-IO-0.00s-10000' | 0.069352 | 0.081031 | 0.093864 | 0.11076 | 0.020115 | 0.024266 | 0.026267 | 1 | 0.85587 | 0.73886 | 0.62617
| '2215v03-IO-0.00s-10000' | 0.067766 | 0.078766 | 0.091654 | 0.11186 | 0.019393 | 0.024328 | 0.031123 | 1 | 0.86035 | 0.73937 | 0.60583
| '2217v03-IO-0.00s-10000' | 0.065742 | 0.066802 | 0.072863 | 0.094763 | 0.004744 | 0.016106 | 0.036935 | 1 | 0.98413 | 0.90226 | 0.69375
| '2221v06-IO-0.00s-10000' | 0.0639 | 0.074367 | 0.088292 | 0.10937 | 0.018549 | 0.025452 | 0.030275 | 1 | 0.85925 | 0.72373 | 0.58425
| '2223v03-IO-0.00s-10000' | 0.067088 | 0.081748 | 0.09787 | 0.12034 | 0.025986 | 0.031501 | 0.033141 | 1 | 0.82067 | 0.68548 | 0.55747
| '2225v03-IO-0.00s-10000' | 0.065997 | 0.070935 | 0.078953 | 0.099528 | 0.0090866 | 0.016295 | 0.033313 | 1 | 0.93038 | 0.8359 | 0.6631
[9 empty] | 1 | 0.88484 | 0.76363 | 0.60407
Check if seedVal (=2, here) makes much difference
Sa(Togm) | '2213v04-CP-1.29s-10000' | 0.28762 | 0.29471 | 0.30932 | 0.34237 | 0.015337 | 0.028962 | 0.05073 | 1 | 0.97594 | 0.92985 | 0.84008 | '2213v04-CP-1.29s-10000' | 0.28762 | 0.29457 | 0.30927 | 0.34154 | 0.015144 | 0.028927 | 0.050724
| '2215v03-CP-1.89s-10000' | 0.18892 | 0.19393 | 0.20293 | 0.23003 | 0.00954 | 0.019476 | 0.045031 | 1 | 0.97417 | 0.93096 | 0.82127 | '2215v03-CP-1.89s-10000' | 0.18892 | 0.19377 | 0.20215 | 0.22933 | 0.0094042 | 0.018608 | 0.044332
| '2217v03-CP-1.75s-10000' | 0.15716 | 0.16685 | 0.18911 | 0.24871 | 0.020934 | 0.048921 | 0.088357 | 1 | 0.94193 | 0.83106 | 0.63191 | '2217v03-CP-1.75s-10000' | 0.15716 | 0.16663 | 0.18935 | 0.24723 | 0.020495 | 0.049238 | 0.087474
| '2221v06-CP-1.54s-10000' | 0.2888 | 0.29866 | 0.31069 | 0.33333 | 0.016982 | 0.022918 | 0.034818 | 1 | 0.96701 | 0.92955 | 0.86642 | '2221v06-CP-1.54s-10000' | 0.2888 | 0.29868 | 0.31083 | 0.33248 | 0.017053 | 0.022898 | 0.034471
| '2223v03-CP-1.98s-10000' | 0.22411 | 0.22547 | 0.22908 | 0.24417 | 0.0030548 | 0.0090209 | 0.029186 | 1 | 0.99395 | 0.97829 | 0.91783 | '2223v03-CP-1.98s-10000' | 0.22411 | 0.22546 | 0.22911 | 0.24458 | 0.0029217 | 0.0093609 | 0.028975
| '2225v03-CP-1.49s-10000' | 0.19988 | 0.21894 | 0.25424 | 0.33911 | 0.035638 | 0.071721 | 0.13103 | 1 | 0.91297 | 0.78619 | 0.58944 | '2225v03-CP-1.49s-10000' | 0.19988 | 0.21856 | 0.25382 | 0.33875 | 0.034832 | 0.071305 | 0.13068
| '2213v04-LS-1.29s-10000' | 0.15259 | 0.15696 | 0.166 | 0.187 | 0.0099909 | 0.018858 | 0.031252 | 1 | 0.97211 | 0.9192 | 0.81599 |  |  | -0.04515% | -0.01562% | -0.2433% | -1.271% | -0.118% | -0.0106%
| '2215v03-LS-1.89s-10000' | 0.10922 | 0.11272 | 0.11759 | 0.12758 | 0.006142 | 0.0092214 | 0.016309 | 1 | 0.96896 | 0.92883 | 0.85615 |  |  | -0.3087% | -0.386% | -0.08515% | -1.576% | -4.666% | -1.444%
| '2217v03-LS-1.75s-10000' | 0.092981 | 0.094866 | 0.10335 | 0.12939 | 0.0079756 | 0.02074 | 0.041527 | 1 | 0.98013 | 0.89966 | 0.71863 |  |  | -0.5976% | 0.1284% | -0.1322% | -1.009% | 0.6445% | -2.141%
| '2221v06-LS-1.54s-10000' | 0.10075 | 0.1188 | 0.13902 | 0.17014 | 0.031225 | 0.039639 | 0.045377 | 1 | 0.84808 | 0.72474 | 0.5922 |  |  | -0.2556% | 0.04297% | 0.008999% | -1.007% | -0.08592% | 0.4185%
| '2223v03-LS-1.98s-10000' | 0.10127 | 0.1059 | 0.11129 | 0.12135 | 0.008048 | 0.010678 | 0.015673 | 1 | 0.95636 | 0.91003 | 0.83454 |  |  | 0.1656% | 0.01114% | -0.005649% | -0.7281% | 3.632% | -4.555%
| '2225v03-LS-1.49s-10000' | 0.12046 | 0.12293 | 0.13517 | 0.16922 | 0.010706 | 0.029046 | 0.054258 | 1 | 0.97986 | 0.89111 | 0.71181 |  |  | -0.1047% | -0.1672% | -0.1731% | -0.2663% | -0.5836% | -2.314%
| '2213v04-IO-1.29s-10000' | 0.082494 | 0.083986 | 0.087815 | 0.098695 | 0.0034748 | 0.008449 | 0.017119 | 1 | 0.98223 | 0.9394 | 0.83585
| '2215v03-IO-1.89s-10000' | 0.054494 | 0.055227 | 0.056855 | 0.061893 | 0.0019263 | 0.0036917 | 0.0085631 | 1 | 0.98674 | 0.95848 | 0.88045
| '2217v03-IO-1.75s-10000' | 0.032531 | 0.037381 | 0.044931 | 0.062586 | 0.0091124 | 0.015679 | 0.024813 | 1 | 0.87026 | 0.72403 | 0.51978
| '2221v06-IO-1.54s-10000' | 0.053965 | 0.065991 | 0.078765 | 0.094761 | 0.020664 | 0.024718 | 0.024829 | 1 | 0.81777 | 0.68513 | 0.56948
| '2223v03-IO-1.98s-10000' | 0.052907 | 0.055399 | 0.058416 | 0.063685 | 0.0043483 | 0.0057252 | 0.0081091 | 1 | 0.95501 | 0.90569 | 0.83076
| '2225v03-IO-1.49s-10000' | 0.059584 | 0.063291 | 0.070927 | 0.090283 | 0.0077387 | 0.016283 | 0.028907 | 1 | 0.94142 | 0.84007 | 0.65997
[9 empty] | 1 | 0.94583 | 0.8729 | 0.74959

## T7
|  |  |  | AVRG | 0.70351 | 0.89682 |  |  |  | 0.80556 | 1
|  |  |  | range of reduction | 18.87% | 54.9% |  |  | range of reduction | 9.402% | 25.81%
Table 7 |  |  |  |  | 0.5989% | 17.71% |  |  |  | 1.474e-09% | 0.002212%
Effect of intensity measure bound on seismic risk corresponding to DS4 and DS1 damage states, with IM as Sa(T_ogm)
City | Building ID | ds = DS4; IM = Sa(Togm) |  |  |  |  | ds = DS1; IM = Sa(Togm)
|  | λds,IM,unb | λds,IM,lb | λds,IM,lub | Δλds,IM,lb | Δλds,IM,ub | λds,IM,unb | λds,IM,lb | λds,IM,lub | Δλds,IM,lb | Δλds,IM,ub
|  | (×10-4) | (×10-4) | (×10-4) |  |  | (×10-4) | (×10-4) | (×10-4)
Delhi | 2211 | 0.76952 | 0.53376 | 0.45484 | 0.69363 | 0.85213 | 28.2041 | 22.9292 | 22.9292 | 0.81297 | 1
| 2213 | 0.7915 | 0.64105 | 0.5456 | 0.80992 | 0.85111 | 8.4499 | 6.2689 | 6.2689 | 0.74189 | 1
| 2215 | 0.89488 | 0.72601 | 0.59745 | 0.81129 | 0.82293 | 13.8929 | 10.7118 | 10.7115 | 0.77103 | 0.99998
Guwahati | 2219 | 0.67264 | 0.30337 | 0.2643 | 0.45102 | 0.87122 | 16.6582 | 15.0919 | 15.0919 | 0.90598 | 1
| 2221 | 1.0124 | 0.68343 | 0.67934 | 0.67509 | 0.99401 | 12.2629 | 10.1968 | 10.1968 | 0.83152 | 1
| 2223 | 0.83645 | 0.65252 | 0.64568 | 0.78011 | 0.98952 | 12.5398 | 9.6551 | 9.6551 | 0.76995 | 1
λds,IM,unb: Seismic risk corresponding to damage state ds, with no bound on the considered intensity measure IM
λds,IM,lb: Seismic risk corresponding to damage state ds, with lower bound im_ds,lb on the considered intensity measure IM
λds,IM,lub: Seismic risk corresponding to damage state ds, with lower bound im_ds,lb and upper bound lower bound im_ds,ub on the considered intensity measure IM
Δλds,IM,lb: Marginal effect of lower bound of intensity measure IM, on seismic risk corresponding to damage state ds
Δλds,IM,ub: Marginal effect of upper bound of intensity measure IM, on seismic risk corresponding to damage state ds
EXTRA DATA
|  |  |  | AVRG | 0.63226 | 0.99112 |  |  |  | 0.73045 | 0.99999 |  |  | AVRG | 0.69831 | 0.97976 |  |  |  | 0.7783 | 0.99999
|  |  |  | range of reduction | 16.83% | 53.16% |  |  | range of reduction | 17.1% | 36.63% |  |  | range of reduction | 18.58% | 45.6% |  |  | range of reduction | 18.14% | 25.58%
City | Building ID | ds = DS4; IM = ag |  |  |  |  | ds = DS1; IM = ag |  |  |  |  | ds = DS4; IM = SaTa |  |  |  |  | ds = DS1; IM = SaTa
|  | λds,IM,unb | λds,IM,lb | λds,IM,lub | Δλds,IM,lb | Δλds,IM,ub | λds,IM,unb | λds,IM,lb | λds,IM,lub | Δλds,IM,lb | Δλds,IM,ub | λds,IM,unb | λds,IM,lb | λds,IM,lub | Δλds,IM,lb | Δλds,IM,ub | λds,IM,unb | λds,IM,lb | λds,IM,lub | Δλds,IM,lb | Δλds,IM,ub
|  | (×10-4) | (×10-4) | (×10-4) |  |  | (×10-4) | (×10-4) | (×10-4) |  |  | (×10-4) | (×10-4) | (×10-4) |  |  | (×10-4) | (×10-4) | (×10-4)
Delhi | 2211 | 0.77296 | 0.42821 | 0.4192 | 0.55399 | 0.97894 | 27.4266 | 22.6707 | 22.6707 | 0.8266 | 1 | 0.76848 | 0.4373 | 0.42541 | 0.56904 | 0.97282 | 19.7235 | 15.5712 | 15.5712 | 0.78947 | 1
| 2213 | 2.1987 | 1.1267 | 1.1213 | 0.51241 | 0.99521 | 28.7302 | 22.0336 | 22.0336 | 0.76691 | 1 | 0.71122 | 0.53852 | 0.52509 | 0.75718 | 0.97506 | 11.4207 | 8.759 | 8.759 | 0.76694 | 1
| 2215 | 4.0094 | 3.3347 | 3.3311 | 0.8317 | 0.99894 | 48.0546 | 39.8381 | 39.8381 | 0.82902 | 1 | 0.72136 | 0.53374 | 0.52001 | 0.73991 | 0.97428 | 12.9465 | 9.6345 | 9.6343 | 0.74418 | 0.99998
Guwahati | 2219 | 1.8043 | 1.3523 | 1.3354 | 0.7495 | 0.98743 | 36.4358 | 24.3815 | 24.3813 | 0.66916 | 0.99999 | 1.1817 | 0.90476 | 0.89602 | 0.76562 | 0.99034 | 21.7721 | 17.1804 | 17.1804 | 0.7891 | 1
| 2221 | 3.9961 | 1.8716 | 1.8576 | 0.46835 | 0.99253 | 51.8226 | 34.0624 | 34.0618 | 0.65729 | 0.99998 | 1.047 | 0.56953 | 0.56339 | 0.54397 | 0.98923 | 17.7968 | 13.5514 | 13.5513 | 0.76145 | 1
| 2223 | 3.2684 | 2.2147 | 2.2006 | 0.6776 | 0.99365 | 55.0738 | 34.9002 | 34.8994 | 0.6337 | 0.99998 | 0.60699 | 0.49419 | 0.48274 | 0.81416 | 0.97684 | 13.1338 | 10.752 | 10.7517 | 0.81865 | 0.99998

## T8
Table 8
Effect of hazard shape on seismic risk corresponding to DS4 and DS1 damage states, using code-based idealized shape and actual curve from PSHA with IM as Sa(T_ogm) | [6 empty] | EXTRA DATA
| ds = DS4 |  |  | ds = DS1 |  |  |  |  | min Δ | 12.34% | 32.62% | 22.15%
Building ID | PSHA shape | Code shape |  | PSHA shape | Code shape |  | PSHA shape | Code shape | max Δ | 38.86% | 68.2% | 54.57% | PSHA shape | Code shape
| λds,IM,H | λds,IM,D | ΔλDS4,SaTogm | λds,IM,H | λds,IM,D | ΔλDS4,SaTogm | λDS4,SaTa,H | λDS4,SaTa,D |  | ΔλDS4,ag | ΔλDS4,SaTogm | ΔλDS4,SaTa | λDS4,ag,H | λDS4,ag,D
| (×10-4) | (×10-4) |  | (×10-4) | (×10-4) |  | (×10-4) | (×10-4) |  |  |  |  | (×10-4) | (×10-4)
2211 | 0.53376 | 0.16974 | 68.2% | 22.9292 | 26.6943 | -16.42% | 0.4373 | 0.19868 |  | 0.63225 | 0.318 | 0.45433 | 0.42821 | 0.27074
2213 | 0.64105 | 0.21887 | 65.86% | 6.2689 | 4.5784 | 26.97% | 0.53852 | 0.25013 |  | 0.6114 | 0.34142 | 0.46448 | 1.1267 | 0.68884
2215 | 0.72601 | 0.26928 | 62.91% | 10.7118 | 9.745 | 9.026% | 0.53374 | 0.2787 |  | 0.7962 | 0.37091 | 0.52217 | 3.3347 | 2.6551
2219 | 0.30337 | 0.20442 | 32.62% | 15.0919 | 14.3857 | 4.68% | 0.90476 | 0.70434 |  | 0.87339 | 0.67382 | 0.77848 | 1.3523 | 1.1811
2221 | 0.68343 | 0.31873 | 53.36% | 10.1968 | 7.6116 | 25.35% | 0.56953 | 0.43747 |  | 0.84982 | 0.46637 | 0.76813 | 1.8716 | 1.5905
2223 | 0.65252 | 0.30854 | 52.72% | 9.6551 | 7.5984 | 21.3% | 0.49419 | 0.34257 |  | 0.87657 | 0.47285 | 0.69321 | 2.2147 | 1.9413
λds,IM,H: Seismic risk corresponding to damage state ds, with considered intensity measure IM using actual PSHA-based hazard curve
λds,IM,D: Seismic risk corresponding to damage state ds, with considered intensity measure IM using code-based idealized hazard curve scaled to match at IM_475
T8 is based on code-based hazard curve scaled to match with psha hazard curve at im_475.
City | Building ID | ds = DS4; IM = Sa(Togm) |  |  |  |  | ds = DS1; IM = Sa(Togm)

## T9(IM_λ)
Table 9
Seismic performance metrics—EAL or expected annual loss; λ_coll=λ_DS4, collapse risk; and λ_op=λ_DS1, loss-of-operationability risk associated with example buildings
City | Building ID | Zone | Nst | EAL (×10-4) | λcoll (×10-4) | λIO (×10-4)
Delhi | 2211 | IV | 2 | 2.9915 | 0.53376 | 22.9292
| 2213 | IV | 4 | 1.6831 | 0.64105 | 6.2689
| 2215 | IV | 7 | 2.1524 | 0.72601 | 10.7118
Guwahati | 2219 | V | 2 | 2.8393 | 0.30337 | 15.0919
| 2221 | V | 4 | 3.0224 | 0.68343 | 10.1968
| 2223 | V | 7 | 2.4026 | 0.65252 | 9.6551
μ | - | - | - | 2.5152 | 0.59002 | 12.4756
CoV |  |  |  | 0.21232 | 0.26153 | 0.46863
μ + 1.0 σ | - | - | - | 3.0492 | 0.74433 | 18.3221 | [14 empty] | discount rate, r
5%
EXTRA DATA | [20 empty] | lifetime, T (y)
City | Building ID | Zone | Nst | SaTogm |  |  | ag |  |  | SaTa |  |  | ag |  |  | SaTa |  |  | Togm (s) | 50 | 50
|  |  |  | EAL (×10-4) | λcoll (×10-4) | λIO (×10-4) | EAL (×10-4) | λcoll (×10-4) | λIO (×10-4) | EAL (×10-4) | λcoll (×10-4) | λIO (×10-4) | EALIM / EALSaTogm | λcoll,IM / λcoll, SaTogm | λIO,IM / λIO, SaTogm | EALIM / EALSaTogm | λcoll,IM / λcoll, SaTogm | λIO,IM / λIO, SaTogm |  | P_coll (50y) | Present Value (PV)
Delhi | 2211 | IV | 2 | 2.9915 | 0.53376 | 22.9292 | 3.1958 | 0.42821 | 22.6707 | 2.437 | 0.4373 | 15.5712 | 1.0683 | 0.80225 | 0.98873 | 0.81465 | 0.81927 | 0.6791 | 1.4429 | 0.2665% | 54.92%
| 2213 | IV | 4 | 1.6831 | 0.64105 | 6.2689 | 5.1003 | 1.1267 | 22.0336 | 1.8769 | 0.53852 | 8.759 | 3.0303 | 1.7575 | 3.5147 | 1.1151 | 0.84007 | 1.3972 | 1.5557 | 0.32% | 30.9%
| 2215 | IV | 7 | 2.1524 | 0.72601 | 10.7118 | 8.2034 | 3.3347 | 39.8381 | 1.7778 | 0.53374 | 9.6345 | 3.8113 | 4.5932 | 3.7191 | 0.82596 | 0.73517 | 0.89943 | 1.8724 | 0.3623% | 39.51%
Guwahati | 2219 | V | 2 | 2.8393 | 0.30337 | 15.0919 | 5.5592 | 1.3523 | 24.3815 | 3.3049 | 0.90476 | 17.1804 | 1.958 | 4.4577 | 1.6155 | 1.164 | 2.9823 | 1.1384 | 1.1524 | 0.1516% | 52.12%
| 2221 | V | 4 | 3.0224 | 0.68343 | 10.1968 | 9.6989 | 1.8716 | 34.0624 | 2.8982 | 0.56953 | 13.5514 | 3.209 | 2.7385 | 3.3405 | 0.95893 | 0.83333 | 1.329 | 1.5668 | 0.3411% | 55.49%
| 2223 | V | 7 | 2.4026 | 0.65252 | 9.6551 | 8.8002 | 2.2147 | 34.9002 | 1.9024 | 0.49419 | 10.752 | 3.6628 | 3.3941 | 3.6147 | 0.7918 | 0.75735 | 1.1136 | 1.6362 | 0.3257% | 44.11%
λds,IM: Seismic risk corresponding to damage state ds, with considered intensity measure IM
Togm: Geometric mean of periods of vibration To,ds, corresponding to three damage states under consideration, viz., IO, LS, and CP
|  |  |  | SaTogm | ag | SaTa | SaTogm | ag | SaTa | SaTogm | ag | SaTa
|  |  |  | EAL (%) |  |  | λcoll,IM (×10-4) |  |  | λIO,IM (×10-4)
|  |  | μ | 2.5152 | 6.7596 | 2.3662 | 0.59002 | 1.7214 | 0.57967 | 12.4756 | 29.6478 | 12.5747
|  |  | μ + 1.0 σ | 3.0492 | 9.2808 | 2.9939 | 0.74433 | 2.7244 | 0.7453 | 18.3221 | 37.2017 | 15.971
RECOMMENDED => |  |  |  | EAL1893 | 1×10-4 |  | λcoll,1893 | 1×10-4 |  | λIO,1893 | 20×10-4
[5 empty] | 0.0003 |  |  | 0.0001 |  |  | 0.002
[7 empty] | 500 | 0.048773 |  | 500 | 0.63249
[7 empty] | Find γds,λ*, for ds = DS4, and λ* = 1e-5 |  |  | Find γds,λ*, for ds = IO, and λ* = 2e-4
Design Life
|  |  |  | 50 | 1.489% |  | 50 | 0.4988% |  | 50 | 9.525%
Silva et al (2020) Earthquake-induced loss assessment of steel buildings designed to Eurocode 8

## T10-12(RTGM)
H:\UniformRiskMap\scriptRTGM_newDSs_v1.m
Table 10 | [12 empty] | Table 11 | [11 empty] | Table 12
Risk-targeted modification factors (RTMF) and adjusted RTMF values for risk spaces targeting economic loss, EAL | [12 empty] | RTMF and adjusted RTMF values for risk spaces targeting collapse, λ_coll | [11 empty] | RTMF and adjusted RTMF values for risk spaces targeting the loss of operationability, λ_op
|  |  |  | Cosenza et al (2018) | class-B | class-A | class-A+ | H to D | [12 empty] | H to D | [11 empty] | H to D
[5 empty] | Risk-based deficit in design force |  |  | Deficit in Hazard | Deficit in Capacity | [8 empty] | Risk-based deficit in design force |  |  | Deficit in Hazard | Deficit in Capacity | [7 empty] | Risk-based deficit in design force |  |  | Deficit in Hazard | Deficit in Capacity
[5 empty] | χR |  |  | ζag,475 | γR | [8 empty] | χSaTogm,LS,λ* |  |  | ζag,475 | γSaTogm,475,LS,λ* = γLS,λ* | [7 empty] | χSaTogm,IO,λ* |  |  | ζag,475 | γSaTogm,475,IO,λ* = γIO,λ*
City | Building ID | Zone | Nst | EAL (×10-4) | EAL* = 1.5 × 10-4 | EAL* = 0.75 × 10-4 | EAL* = 0.3 × 10-4 |  | EAL* = 1.5 × 10-4 | EAL* = 0.75 × 10-4 | EAL* = 0.3 × 10-4 |  | City | Building ID | Zone | Nst | λcoll,SaTogm (×10-4) | λcoll* = 0.5×10-4 | λcoll* = 0.25×10-4 | λcoll* = 0.1×10-4 |  | λcoll* = 0.5×10-4 | λcoll* = 0.25×10-4 | λcoll* = 0.1×10-4 | City | Building ID | Zone | Nst | λIO,SaTogm (×10-4) | λop* = 10×10-4 | λop* = 5×10-4 | λop* = 2×10-4 |  | λop* = 10×10-4 | λop* = 5×10-4 | λop* = 2×10-4
1 |  |  |  | #7 |  | #8 |  | #9 |  | #10 | [6 empty] | #7 |  | #8 |  | #9 |  | #10 | [5 empty] | #7 |  | #8 |  | #9 |  | #10
Delhi | 2211 | IV | 2 | 2.9915 | 1.4742 | 2.1528 | 3.4786 | 1.1273 | 1.3077 | 1.9096 | 3.0857 |  | Delhi | 2211 | IV | 2 | 0.53376 | 1.0658 | 1.7494 | 2.7631 | 1.1273 | 0.94538 | 1.5517 | 2.451 | Delhi | 2211 | IV | 2 | 22.9292 | 1.786 | 2.6637 | 4.4559 | 1.1273 | 1.5843 | 2.3628 | 3.9525
| 2213 | IV | 4 | 1.6831 | 1.0671 | 1.5761 | 2.5937 | 1.1273 | 0.94656 | 1.3981 | 2.3007 |  |  | 2213 | IV | 4 | 0.64105 | 1.058 | 1.792 | 2.8817 | 1.1273 | 0.93854 | 1.5896 | 2.5562 |  | 2213 | IV | 4 | 6.2689 | 0.91062 | 1.3345 | 2.234 | 1.1273 | 0.80776 | 1.1837 | 1.9817
| 2215 | IV | 7 | 2.1524 | 1.2243 | 1.8067 | 2.9963 | 1.1273 | 1.086 | 1.6026 | 2.6578 |  |  | 2215 | IV | 7 | 0.72601 | 1.0153 | 1.905 | 3.2311 | 1.1273 | 0.90058 | 1.6898 | 2.8661 |  | 2215 | IV | 7 | 10.7118 | 1.1649 | 1.7457 | 2.9258 | 1.1273 | 1.0333 | 1.5485 | 2.5953
Guwahati | 2219 | V | 2 | 2.8393 | 1.3753 | 1.8931 | 2.7814 | 1.3288 | 1.035 | 1.4247 | 2.0932 |  | Guwahati | 2219 | V | 2 | 0.30337 | 1.067 | 1.4092 | 1.9235 | 1.3288 | 0.80301 | 1.0605 | 1.4475 | Guwahati | 2219 | V | 2 | 15.0919 | 1.3639 | 2.012 | 3.1487 | 1.3288 | 1.0264 | 1.5142 | 2.3695
| 2221 | V | 4 | 3.0224 | 1.4269 | 1.9622 | 2.8616 | 1.3288 | 1.0738 | 1.4767 | 2.1535 |  |  | 2221 | V | 4 | 0.68343 | 1.2205 | 1.6722 | 2.3196 | 1.3288 | 0.91852 | 1.2584 | 1.7456 |  | 2221 | V | 4 | 10.1968 | 1.1342 | 1.7009 | 2.7262 | 1.3288 | 0.85352 | 1.2801 | 2.0516
| 2223 | V | 7 | 2.4026 | 1.2754 | 1.7812 | 2.6646 | 1.3288 | 0.95981 | 1.3405 | 2.0053 |  |  | 2223 | V | 7 | 0.65252 | 0.96702 | 1.4669 | 2.1822 | 1.3288 | 0.72773 | 1.1039 | 1.6422 |  | 2223 | V | 7 | 9.6551 | 1.1461 | 1.733 | 2.8206 | 1.3288 | 0.86249 | 1.3042 | 2.1227
χR*: Risk-targeted modification factor (RTMF) in design-level seismic response coefficient for targeted risk space, R | [16 empty] | CoV
ζag,475: Hazard adjustment factor, the ratio of PSHA-based hazard to the design standard value for intensity measure IM, corresponding to a return period T_r | [16 empty] | μ + 1.0 σ
γR: Adjusted risk-targeted modification factor in design-level seismic response coefficient for targeted risk space R.
|  |  | μ + 1.0 σ | 3.0492 | 1.4571 | 2.0554 | 3.215 |  | 1.1988 | 1.7335 | 2.7963 |  |  |  |  | μ + 1.0 σ | 0.74433 | 1.1508 | 1.8584 | 3.0402 |  | 0.95989 | 1.6449 | 2.6973 |  |  |  | μ + 1.0 σ | 18.3221 | 1.5499 | 2.3121 | 3.8035 |  | 1.3163 | 1.9629 | 3.2535
|  |  | μ | 2.5152 | 1.3072 | 1.862 | 2.896 |  | 1.0681 | 1.5254 | 2.3827 |  |  |  |  | μ | 0.59002 | 1.0656 | 1.6658 | 2.5502 |  | 0.87229 | 1.3757 | 2.1181 |  |  |  | μ | 12.4756 | 1.251 | 1.865 | 3.0519 |  | 1.028 | 1.5322 | 2.5122
|  |  | CoV | 0.21232 | 0.11469 | 0.10383 | 0.11014 |  | 0.12231 | 0.13643 | 0.17359 |  |  |  |  | CoV | 0.26153 | 0.079979 | 0.11565 | 0.19213 |  | 0.10042 | 0.1957 | 0.27344 |  |  |  | CoV | 0.46863 | 0.239 | 0.23975 | 0.24629 |  | 0.28053 | 0.28109 | 0.29505
|  |  | Max | 3.0224 | 1.4742 | 2.1528 | 3.4786 |  | 1.3077 | 1.9096 | 3.0857 |  |  |  |  | Max | 0.72601 | 1.2205 | 1.905 | 3.2311 |  | 0.94538 | 1.6898 | 2.8661 |  |  |  | Max | 22.9292 | 1.786 | 2.6637 | 4.4559 |  | 1.5843 | 2.3628 | 3.9525
|  |  | Min | 1.6831 | 1.0671 | 1.5761 | 2.5937 |  | 0.94656 | 1.3405 | 2.0053 |  |  |  |  | Min | 0.30337 | 0.96702 | 1.4092 | 1.9235 |  | 0.72773 | 1.0605 | 1.4475 |  |  |  | Min | 6.2689 | 0.91062 | 1.3345 | 2.234 |  | 0.80776 | 1.1837 | 1.9817
| RECOMMENDED => | [7 empty] | 1.2 | 1.7 | 2.8 | [10 empty] | 1 | 1.6 | 2.7 | [9 empty] | 1.3 | 2 | 3.3
[5 empty] | 1.4742 | 1.8427 | 2.6697 | 1.1273 | 1.3077 | 1.6346 | 2.3681 | 2.1528 | 3.4786
[5 empty] | 1.068 | 1.3412 | 1.9723 | 1.1273 | 0.94736 | 1.1897 | 1.7495 | 1.5761 | 2.5937
[5 empty] | 1.2243 | 1.5375 | 2.2649 | 1.1273 | 1.086 | 1.3638 | 2.0091 | 1.8067 | 2.9963
[5 empty] | 1.3753 | 1.6633 | 2.2557 | 1.3288 | 1.035 | 1.2517 | 1.6975 | 1.8931 | 2.7814
[5 empty] | 1.4269 | 1.7257 | 2.3319 | 1.3288 | 1.0738 | 1.2987 | 1.7549 | 1.9622 | 2.8616
[5 empty] | 1.2754 | 1.5558 | 2.1395 | 1.3288 | 0.95981 | 1.1708 | 1.6101 | 1.7812 | 2.6646

## T13(ARTMF reco)
Table 13
Recommended RTMF values for target risk spaces corresponding to different damage states
Performance Metric | Performance Target Space-1 | Performance Target Space-2 | Performance Target Space-3
Economic (EAL) | 1.1988 | 1.4886 | 2.145
Collapse (λcoll) | 0.95989 | 1.6449 | 2.6973
Operationability (λIO) | 1.3163 | 1.9629 | 3.2535 | 1.3714 | 1.1934 | 1.2062
| 1.3 | 2 | 3.3